## Index sheet
Sheet Index:
Table1s1
Table1s2
Table1.A(a)s1
Table1.A(a)s2
Table1.A(a)s3
Table1.A(a)s4
Table1.A(b)
Table1.A(c)
Table1.A(d)
Table1.B.1
Table1.B.2
Table1.C
Table1.D
Table2(I)s1
Table2(I)s2
Table2(I).A-Hs1
Table2(I).A-Hs2
Table2(II)
Table2(II)B-Hs1
Table2(II)B-Hs2
Table3s1
Table3s2
Table3.As1
Table3.As2
Table3.B(a)s1
Table3.B(a)s2
Table3.B(b)
Table3.C
Table3.D
Table3.E
Table3.F
Table3.G-I
Table4
Table4.1
Table4.A
Table4.B
Table4.C
Table4.D
Table4.E
Table4.F
Table4(I)
Table4(II)
Table4(III)
Table4(IV)
Table4(V)
Table4.Gs1
Table4.Gs2
Table5
Table5.A
Table5.B
Table5.C
Table5.D
Summary1.As1
Summary1.As2
Summary1.As3
Summary2
Summary3s1
Summary3s2
Table6
Table7
Table8s1
Table8s2
Table8s3
Table8s4
Table9
Table10s1
Table10s2
Table10s3
Table10s4
Table10s5
Table10s6

## Table1s1
TABLE 1 SECTORAL REPORT FOR ENERGY | [6 empty] | Inventory 1992
(Sheet 1 of 2) | [6 empty] | Submission 2023 v2
SPAIN
GREENHOUSE GAS SOURCE AND SINK CATEGORIES | CO2 | CH4 | N2O | NOX | CO | NMVOC | SO2
(kt)
Total Energy | 229167.5769 | 127.586 | 4.4461 | 1296.8794 | 3139.3571 | 510.2015 | 2097.1555
A. Fuel combustion activities (sectoral approach) | 227312.6856 | 62.5966 | 4.4452 | 1291.9994 | 3136.7124 | 460.5028 | 2038.6929
1. Energy industries | 86177.1266 | 2.3395 | 1.1724 | 260.1604 | 14.3357 | 1.9275 | 1575.6188
a. Public electricity and heat production | 73967.3186 | 0.78022 | 1.1199 | 233.8143 | 9.0738 | 1.0246 | 1423.6603
b. Petroleum refining | 10372.6926 | 0.31995 | 0.045386 | 20.3118 | 2.0352 | 0.36929 | 145.0848
c. Manufacture of solid fuels and other energy industries | 1837.1155 | 1.2393 | 0.0070701 | 6.0344 | 3.2267 | 0.53364 | 6.8737
2. Manufacturing industries and construction | 47159.9397 | 6.3859 | 0.66179 | 175.802 | 239.4197 | 22.5831 | 292.4159
a. Iron and steel | 7835.6277 | 0.16915 | 0.026811 | 10.2132 | 120.7186 | 0.12717 | 25.0279
b. Non-ferrous metals | 1606.4582 | 0.13108 | 0.012005 | 4.5849 | 1.067 | 0.13831 | 19.5543
c. Chemicals | 6203.8049 | 0.96251 | 0.058651 | 7.6445 | 3.3995 | 0.45851 | 50.7421
d. Pulp, paper and print | 2655.8801 | 1.4702 | 0.072453 | 5.6101 | 6.7522 | 2.4434 | 20.0521
e. Food processing, beverages and tobacco | 3211.4071 | 0.48018 | 0.024498 | 4.2049 | 1.9919 | 0.2676 | 37.4308
f. Non-metallic minerals | 17915.5845 | 1.4077 | 0.18021 | 96.8106 | 66.9029 | 3.3147 | 103.8354
g. Other (please specify) | 7731.1771 | 1.765 | 0.28717 | 46.7337 | 38.5876 | 15.8334 | 35.7732
3. Transport | 65064.7485 | 18.4069 | 1.8571 | 707.5355 | 2404.0791 | 375.5059 | 120.3269
a. Domestic aviation | 2006.203 | 0.031187 | 0.054537 | 8.3531 | 11.2944 | 0.38559 | 0.53518
b. Road transportation | 56971.0556 | 17.8229 | 1.6482 | 592.974 | 2384.0974 | 371.0219 | 74.7475
c. Railways | 410.981 | 0.023017 | 0.0030884 | 6.7431 | 1.3769 | 0.59838 | 0.77211
d. Domestic navigation | 5657.0628 | 0.52939 | 0.15125 | 99.4151 | 7.304 | 3.4977 | 44.2667
e. Other transportation | 19.4461 | 0.00040874 | 5.2323e-05 | 0.050071 | 0.0063733 | 0.0023788 | 0.0053996

## Table1s2
TABLE 1 SECTORAL REPORT FOR ENERGY | [6 empty] | Inventory 1992
(Sheet 2 of 2) | [6 empty] | Submission 2023 v2
SPAIN
GREENHOUSE GAS SOURCE AND SINK CATEGORIES | CO2 | CH4 | N2O | NOX | CO | NMVOC | SO2
(kt)
4. Other sectors | 28579.8353 | 35.4466 | 0.74488 | 144.6397 | 477.6622 | 60.3311 | 49.9836
a. Commercial/institutional | 4956.8603 | 0.60019 | 0.029082 | 5.9956 | 3.0587 | 0.33421 | 9.1083
b. Residential | 14350.5024 | 34.0245 | 0.43219 | 19.3401 | 437.4721 | 46.1061 | 25.133
c. Agriculture/forestry/fishing | 9272.4726 | 0.82187 | 0.28361 | 119.3041 | 37.1314 | 13.8908 | 15.7423
5. Other (as specified in table 1.A(a) sheet 4) | 331.0355 | 0.017745 | 0.0089579 | 3.8619 | 1.2157 | 0.15509 | 0.34773
a. Stationary | NO,IE | NO,IE | NO,IE | IE | IE | IE | IE
b. Mobile | 331.0355 | 0.017745 | 0.0089579 | 3.8619 | 1.2157 | 0.15509 | 0.34773
B. Fugitive emissions from fuels | 1854.8913 | 64.9893 | 0.00097076 | 4.88 | 2.6447 | 49.6987 | 58.4626
1. Solid fuels | 16.2065 | 57.7381 | NO,NE,NA | 0.0026568 | 1.3582 | 0.02273 | 0.0023616
a. Coal mining and handling | NO,NA | 57.7378 | NA | NA | NA | NA
b. Solid fuel transformation | 16.2065 | 0.0002952 | NE | 0.0026568 | 1.3582 | 0.02273 | 0.0023616
c. Other (as specified in table 1.B.1) | NO | NO | NO | NO | NO | NO | NO
2. Oil and natural gas and other emissions from energy production | 1838.6849 | 7.2513 | 0.00097076 | 4.8773 | 1.2864 | 49.676 | 58.4602
a. Oil | 1541.1689 | 0.13422 | NE,NA | 2.1894 | 0.50796 | 47.1579 | 46.3977
b. Natural gas | 0.088165 | 5.912 |  |  |  | 1.3694 | NE
c. Venting and flaring | 297.4278 | 1.2051 | 0.00097076 | 2.6879 | 0.77848 | 1.1488 | 12.0626
d. Other (as specified in table 1.B.2) | NO | NO | NO | NO | NO | NO | NO
C. CO2 Transport and storage | NO
1. Transport of CO2 | NO
2. Injection and storage | NO
3. Other | NO
Memo items: (1)
International bunkers | 18320.199 | 1.1875 | 0.48589 | 304.3568 | 21.75 | 7.3993 | 251.4965
Aviation | 5775.8924 | 0.036299 | 0.15696 | 25.9689 | 6.9576 | 0.66472 | 1.5403
Navigation | 12544.3066 | 1.1512 | 0.32893 | 278.3879 | 14.7924 | 6.7345 | 249.9562
Multilateral operations | NE | NE | NE | NE | NE | NE | NE
CO2 emissions from biomass | 15643.8331
CO2 captured | NO
For domestic storage | NO
For storage in other countries | NO
(1) Countries are asked to report emissions from international aviation and marine bunkers and multilateral operations, as well as carbon dioxide (CO2) emissions from biomass, under Memo items. These emissions should not be included in the national total emissions from the energy sector. Amounts of biomass used as fuel are included in the national energy consumption but the corresponding CO2 emissions are not included in the national total as it is assumed that the biomass is produced in a sustainable manner. If the biomass is harvested at an unsustainable rate, net CO2 emissions are accounted for as a loss of biomass stocks in the land use, land-use change and forestry sector.
Documentation Box:
Parties should provide detailed explanations on the energy sector in chapter 3: energy (IPCC sector 1) of the national inventory report. Use this documentation box to provide references to relevant sections of the NIR if any additional information and/or further details are needed to understand the content of this table.
Documentation box | 1./1992: NO 1./1992: RA-SA assessment in NIR Annex 4 1./1992: Gasoline evaporation. No fuel consumption; emissions, NMVOC. 1.: 1.A.1.c.iv Solid Fuels Solid F: 1.A.3.b.i Diesel Oil: 1.A.3.b.i Biomass: CO2 emissions from biodiesel include only those corresponding to the biogenic component, estimated as specified in the instructions received in the framework of the European WG. Emissions from the fossil carbon content of the biogenic component are included in diesel CO2 emissions (1.A.3.b.i, 1.A.3.b.ii and 1.A.3.b.iii) 1.A.3.b.i Other Fossil Fuels: CH4 and N2O emissions from the fossil carbon content of the biodiesel are included in diesel emissions (1.A.3.b.i) 1.A.3.b.i Fossil part of biodi: CH4 and N2O emissions from the fossil carbon content of the biodiesel are included in diesel emissions (1.A.3.b.i) 1.A.3.b.ii Diesel Oil: 1.A.3.b.ii Biomass: 1.A.3.b.ii Fossil part of biod: CH4 and N2O emissions from the fossil carbon content of the biodiesel are included in diesel emissions (1.A.3.b.ii) 1.A.3.b.iii Diesel Oil: 1.A.3.b.iii Biomass: 1.A.3.b.iii Other Fossil Fuel: 1.A.3.b.iii Fossil part of bio: CH4 and N2O emissions from the fossil carbon content of the biodiesel are included in diesel emissions (1.A.3.b.iii) 1.A.3.b.iv Lubricants (two-str: 1.A.3.b.iv Gaseous Fuels: 1.A.4.a.ii 1.A.4.a.ii Off-roa: 1.A.4.a.ii Solid fuels Solid F: 1.A.4.a.ii Gaseous fuels Gaseo: 1.A.4.a.ii Other fossil fuel O: 1.A.4.a.ii Biomass Biomass: 1.A.4.a.ii Liquid fuels Liquid: 1.A.4.a.i 1.A.4.a.i Stationar: 1.A.4.b: 1.A.4.b.ii Gaseous fuels Gaseo: 1.A.5: 1.A.5.a Gaseous Fuels Gaseous : 1.A.5.b Liquid Fuels Liquid Fu: 1.A.5.b Other Fossil Fuels Oth: CH4 and N2O emissions from the fossil carbon content of the biodiesel are included in liquid fuels emissions (1.A.5.b) 1.A.5.b Biomass Biomass: 1.AD Bitumen: 1.AD Other Liquid Fossil: 1.AD Solid Fuels: 1.AD Gaseous Fuels: 1.AD Natural Gas: 1.AD Other Gaseous Fossil: 1.AD Other Fossil Fuels: 1.AD Other Fossil Fuels Indust: 1.B.2.a.4: 1.D: 1.D.1.a Biomass: 1.D.3: CO2 emissions from biodiesel include only those corresponding to its biogenic carbon content, estimated as specified in the instructions received in the framework of the European WG.
Note on E12: Included in 1.A.4.a.i Military reference activity data are not separated from civil data, and their emissions are estimated together with the same metodology.
Note on F12: Included in 1.A.4.a.i Military reference activity data are not separated from civil data, and their emissions are estimated together with the same metodology.
Note on G12: Included in 1.A.4.a.i Military reference activity data are not separated from civil data, and their emissions are estimated together with the same metodology.
Note on H12: Included in 1.A.4.a.i Military reference activity data are not separated from civil data, and their emissions are estimated together with the same metodology.
Note on E32: No activity data available for the whole series
Note on F32: No activity data available for the whole series
Note on G32: No activity data available for the whole series
Note on H32: No activity data available for the whole series

## Table1.A(a)s1
TABLE 1.A(a) SECTORAL BACKGROUND DATA FOR ENERGY | [8 empty] | Inventory 1992
Fuel combustion activities - sectoral approach | [8 empty] | Submission 2023 v2
(Sheet 1 of 4) | [8 empty] | SPAIN
GREENHOUSE GAS SOURCE AND SINK CATEGORIES | AGGREGATE ACTIVITY DATA |  | IMPLIED EMISSION FACTORS |  |  | EMISSIONS
| Consumption |  | CO2(1) | CH4 | N2O | CO2(2) | CH4 | N2O | CO2
Amount captured
| (TJ) | NCV/GCV(3) | (t/TJ) | (kg/TJ) |  | (kt)
1.A. Fuel combustion | 2942323.1849 | NCV |  |  |  | 227312.6856 | 62.5966 | 4.4452 | NO
Liquid fuels | 1772228.6163 | NCV | 74.2141 | 12.4739 | 1.4413 | 131524.3445 | 22.1066 | 2.5544 | NO
Solid fuels | 789839.55 | NCV | 104.3113 | 9.8165 | 1.5469 | 82389.1743 | 7.7534 | 1.2218 | NO
Gaseous fuels | 231712.1641 | NCV | 56.5651 | 22.7533 | 0.48408 | 13106.8107 | 5.2722 | 0.11217 | NO
Other fossil fuels(4) | 5058.699 | NCV | 57.7927 | 5.0785 | 5.6409 | 292.356 | 0.02569 | 0.028536 | NO
Peat(5) | NO | NCV | NO | NO | NO | NO | NO | NO | NO
Biomass(6) | 143484.1556 | NCV | 109.0283 | 191.2314 | 3.6818 |  | 27.4387 | 0.52829 | NO
1.A.1. Energy industries | 939917.8169 | NCV |  |  |  | 86177.1266 | 2.3395 | 1.1724 | NO
Liquid fuels | 284347.5043 | NCV | 71.0797 | 1.661 | 0.32164 | 20211.3327 | 0.47229 | 0.091459 | NO
Solid fuels | 636973.3342 | NCV | 102.0809 | 1 | 1.6428 | 65022.8218 | 0.63697 | 1.0464 | NO
Gaseous fuels | 12917.6054 | NCV | 59.618 | 95.1184 | 0.71395 | 770.1213 | 1.2287 | 0.0092225 | NO
Other fossil fuels(4) | 4205.699 | NCV | 41.0992 | 0.023895 | 5.9737 | 172.8507 | 0.00010049 | 0.025124 | NO
Peat(5) | NO | NCV | NO | NO | NO | NO | NO | NO | NO
Biomass(6) | 1473.674 | NCV | 54.6 | 0.97551 | 0.097587 | 80.4626 | 0.0014376 | 0.00014381 | NO
a. Public electricity and heat production(7) | 766991.4896 | NCV |  |  |  | 73967.3186 | 0.78022 | 1.1199 | NO
Liquid fuels | 128910.7255 | NCV | 75.6452 | 1.1347 | 0.34646 | 9751.4774 | 0.14628 | 0.044663 | NO
Solid fuels | 623758.4482 | NCV | 101.8239 | 1 | 1.6695 | 63513.5056 | 0.62376 | 1.0414 | NO
Gaseous fuels | 8642.9429 | NCV | 61.2621 | 1 | 1 | 529.4849 | 0.0086429 | 0.008643 | NO
Other fossil fuels(4) | 4205.699 | NCV | 41.0992 | 0.023895 | 5.9737 | 172.8507 | 0.00010049 | 0.025124 | NO
Peat(5) | NO | NCV | NO | NO | NO | NO | NO | NO | NO
Biomass(6) | 1473.674 | NCV | 54.6 | 0.97551 | 0.097587 | 80.4626 | 0.0014376 | 0.00014381 | NO
1.A.1.a.i Electricity Generation | 766878.2696 | NCV |  |  |  | 73960.9245 | 0.7801 | 1.1198 | NO
Liquid Fuels | 128910.7255 | NCV | 75.6452 | 1.1347 | 0.34646 | 9751.4774 | 0.14628 | 0.044663 | NO
Solid Fuels | 623758.4482 | NCV | 101.8239 | 1 | 1.6695 | 63513.5056 | 0.62376 | 1.0414 | NO
Gaseous Fuels | 8529.7229 | NCV | 61.3256 | 1 | 1 | 523.0908 | 0.0085297 | 0.0085297 | NO
Other Fossil Fuels | 4205.699 | NCV | 41.0992 | 0.023895 | 5.9737 | 172.8507 | 0.00010049 | 0.025124 | NO
Peat | NO | NCV | NO | NO | NO | NO | NO | NO | NO
Biomass | 1473.674 | NCV | 54.6 | 0.97551 | 0.097587 | 80.4626 | 0.0014376 | 0.00014381 | NO
1.A.1.a.iii Heat plants | 113.22 | NCV |  |  |  | 6.3941 | 0.00011322 | 0.00011322 | NO
Liquid Fuels | NO | NCV | NO | NO | NO | NO | NO | NO | NO
Solid Fuels | NO | NCV | NO | NO | NO | NO | NO | NO | NO
Gaseous Fuels | 113.22 | NCV | 56.4746 | 1 | 1 | 6.3941 | 0.00011322 | 0.00011322 | NO
Other Fossil Fuels | NO | NCV | NO | NO | NO | NO | NO | NO | NO
Peat | NO | NCV | NO | NO | NO | NO | NO | NO | NO
Biomass | NO | NCV | NO | NO | NO | NO | NO | NO | NO
b. Petroleum refining | 154792.0404 | NCV |  |  |  | 10372.6926 | 0.31995 | 0.045386 | NO
Liquid fuels | 152727.4338 | NCV | 67.158 | 2.0814 | 0.29582 | 10256.8681 | 0.31788 | 0.045179 | NO
Solid fuels | NO | NCV | NO | NO | NO | NO | NO | NO | NO
Gaseous fuels | 2064.6066 | NCV | 56.1 | 1 | 0.1 | 115.8244 | 0.0020646 | 0.00020646 | NO
Other fossil fuels(4) | NO | NCV | NO | NO | NO | NO | NO | NO | NO
Peat(5) | NO | NCV | NO | NO | NO | NO | NO | NO | NO
Biomass(6) | NO | NCV | NO | NO | NO | NO | NO | NO | NO
c. Manufacture of solid fuels and other energy industries(8) | 18134.2869 | NCV |  |  |  | 1837.1155 | 1.2393 | 0.0070701 | NO
Liquid fuels | 2709.345 | NCV | 74.9211 | 3 | 0.5968 | 202.9871 | 0.008128 | 0.0016169 | NO
Solid fuels | 13214.886 | NCV | 114.2133 | 1 | 0.38442 | 1509.3163 | 0.013215 | 0.0050801 | NO
Gaseous fuels | 2210.0559 | NCV | 56.4746 | 551.1146 | 0.16882 | 124.812 | 1.218 | 0.00037309 | NO
Other fossil fuels(4) | NO | NCV | NO | NO | NO | NO | NO | NO | NO
Peat(5) | NO | NCV | NO | NO | NO | NO | NO | NO | NO
Biomass(6) | NO | NCV | NO | NO | NO | NO | NO | NO | NO
1.A.1.c.i Manufacture of solid fuels | 10519.169 | NCV |  |  |  | 1250.7782 | 0.010519 | 0.0010519 | NO
Liquid Fuels | NO | NCV | NO | NO | NO | NO | NO | NO | NO
Solid Fuels | 10519.169 | NCV | 118.9047 | 1 | 0.1 | 1250.7782 | 0.010519 | 0.0010519 | NO
Gaseous Fuels | NO | NCV | NO | NO | NO | NO | NO | NO | NO
Other Fossil Fuels | NO | NCV | NO | NO | NO | NO | NO | NO | NO
Peat | NO | NCV | NO | NO | NO | NO | NO | NO | NO
Biomass | NO | NCV | NO | NO | NO | NO | NO | NO | NO
1.A.1.c.ii Oil and gas extraction | 2120.614 | NCV |  |  |  | 121.2555 | 1.2156 | 0.00025446 | NO
Liquid Fuels | 84.8 | NCV | 74.1 | 3 | 0.60001 | 6.2837 | 0.0002544 | 5.0881e-05 | NO
Solid Fuels | NO | NCV | NO | NO | NO | NO | NO | NO | NO
Gaseous Fuels | 2035.814 | NCV | 56.4746 | 597 | 0.1 | 114.9718 | 1.2154 | 0.00020358 | NO
Other Fossil Fuels | NO | NCV | NO | NO | NO | NO | NO | NO | NO
Peat | NO | NCV | NO | NO | NO | NO | NO | NO | NO
Biomass | NO | NCV | NO | NO | NO | NO | NO | NO | NO
1.A.1.c.iii Other energy industries | 3139.7079 | NCV |  |  |  | 253.4158 | 0.0095372 | 0.0028122 | NO
Liquid Fuels | 1979.332 | NCV | 74.1482 | 3 | 0.59561 | 146.764 | 0.005938 | 0.0011789 | NO
Solid Fuels | 986.134 | NCV | 98.1728 | 1 | 1.4844 | 96.8115 | 0.00098613 | 0.0014638 | NO
Gaseous Fuels | 174.2419 | NCV | 56.4746 | 14.9969 | 0.97284 | 9.8402 | 0.0026131 | 0.00016951 | NO
Other Fossil Fuels | NO | NCV | NO | NO | NO | NO | NO | NO | NO
Peat | NO | NCV | NO | NO | NO | NO | NO | NO | NO
Biomass | NO | NCV | NO | NO | NO | NO | NO | NO | NO
1.A.1.c.iv Other (please specify) | 2354.796 | NCV |  |  |  | 211.666 | 0.0036452 | 0.0029515 | NO
Other | 2354.796 | NCV |  |  |  | 211.666 | 0.0036452 | 0.0029515 | NO
Liquid Fuels | 645.213 | NCV | 77.4 | 3 | 0.6 | 49.9395 | 0.0019356 | 0.00038713 | NO
Solid Fuels | 1709.583 | NCV | 94.6 | 1 | 1.5 | 161.7266 | 0.0017096 | 0.0025644 | NO
Gaseous Fuels | NO | NCV | NO | NO | NO | NO | NO | NO | NO
Other Fossil Fuels | NO | NCV | NO | NO | NO | NO | NO | NO | NO
Peat | NO | NCV | NO | NO | NO | NO | NO | NO | NO
Biomass | NO | NCV | NO | NO | NO | NO | NO | NO | NO
Note: All footnotes for this table are given at the end of the table on sheet 4.
Note: For the coverage of fuel categories, refer to the 2006 IPCC Guidelines (chapter 1 of energy volume, section 1.4.1.1, page 1.11). If some derived gases (e.g. gas works, gas, coke oven gas, blast furnace gas) are considered, Parties should provide information on the allocation of these derived gases under the above fuel categories (liquid, solid, gaseous, biomass and other fuels) in the NIR (see also documentation box at the end of sheet 4 of this table).

## Table1.A(a)s2
TABLE 1.A(a) SECTORAL BACKGROUND DATA FOR ENERGY | [8 empty] | Inventory 1992
Fuel combustion activities - sectoral approach | [8 empty] | Submission 2023 v2
(Sheet 2 of 4) | [8 empty] | SPAIN
GREENHOUSE GAS SOURCE AND SINK CATEGORIES | AGGREGATE ACTIVITY DATA |  | IMPLIED EMISSION FACTORS |  |  | EMISSIONS
| Consumption |  | CO2(1) | CH4 | N2O | CO2(2) | CH4 | N2O | CO2
Amount captured
| (TJ) | NCV/GCV(3) | (t/TJ) | (kg/TJ) |  | (kt)
1.A.2 Manufacturing industries and construction | 634120.7702 | NCV |  |  |  | 47159.9397 | 6.3859 | 0.66179 | NO
Liquid fuels | 282211.7871 | NCV | 80.0704 | 2.9749 | 0.86794 | 22596.8048 | 0.83956 | 0.24494 | NO
Solid fuels | 120282.7274 | NCV | 120.4736 | 4.9946 | 1.1456 | 14490.8903 | 0.60077 | 0.1378 | NO
Gaseous fuels | 176581.7741 | NCV | 56.3633 | 21.6569 | 0.55908 | 9952.7393 | 3.8242 | 0.098723 | NO
Other fossil fuels(4) | 853 | NCV | 140.1 | 30 | 4 | 119.5053 | 0.02559 | 0.003412 | NO
Peat(5) | NO | NCV | NO | NO | NO | NO | NO | NO | NO
Biomass(6) | 54191.4816 | NCV | 105.7075 | 20.2196 | 3.2647 | 5728.4461 | 1.0957 | 0.17692 | NO
a. Iron and steel | 69507.1756 | NCV |  |  |  | 7835.6277 | 0.16915 | 0.026811 | NO
Liquid fuels | 14777.4122 | NCV | 73.7007 | 2.5943 | 0.36321 | 1089.1062 | 0.038337 | 0.0053672 | NO
Solid fuels | 40263.5652 | NCV | 147.2665 | 1.7617 | 0.44754 | 5929.4763 | 0.070934 | 0.018019 | NO
Gaseous fuels | 14466.1982 | NCV | 56.4796 | 4.1393 | 0.2367 | 817.0452 | 0.05988 | 0.0034241 | NO
Other fossil fuels(4) | NO | NCV | NO | NO | NO | NO | NO | NO | NO
Peat(5) | NO | NCV | NO | NO | NO | NO | NO | NO | NO
Biomass(6) | NO | NCV | NO | NO | NO | NO | NO | NO | NO
b. Non-ferrous metals | 19972.0863 | NCV |  |  |  | 1606.4582 | 0.13108 | 0.012005 | NO
Liquid fuels | 14423.8993 | NCV | 83.3522 | 2.9314 | 0.46955 | 1202.264 | 0.042283 | 0.0067727 | NO
Solid fuels | 1713.267 | NCV | 109.5093 | 10 | 1.5 | 187.6187 | 0.017133 | 0.0025699 | NO
Gaseous fuels | 3834.92 | NCV | 56.4746 | 18.688 | 0.6943 | 216.5756 | 0.071667 | 0.0026626 | NO
Other fossil fuels(4) | NO | NCV | NO | NO | NO | NO | NO | NO | NO
Peat(5) | NO | NCV | NO | NO | NO | NO | NO | NO | NO
Biomass(6) | NO | NCV | NO | NO | NO | NO | NO | NO | NO
c. Chemicals | 90323.9443 | NCV |  |  |  | 6203.8049 | 0.96251 | 0.058651 | NO
Liquid fuels | 44096.4993 | NCV | 74.5799 | 2.5062 | 0.27239 | 3288.7113 | 0.11051 | 0.012011 | NO
Solid fuels | 7603.5293 | NCV | 96.5109 | 10 | 1.5 | 733.8235 | 0.076035 | 0.011405 | NO
Gaseous fuels | 38623.9157 | NCV | 56.4746 | 20.0901 | 0.91223 | 2181.2702 | 0.77596 | 0.035234 | NO
Other fossil fuels(4) | NO | NCV | NO | NO | NO | NO | NO | NO | NO
Peat(5) | NO | NCV | NO | NO | NO | NO | NO | NO | NO
Biomass(6) | NO | NCV | NO | NO | NO | NO | NO | NO | NO
d. Pulp, paper and print | 63731.5185 | NCV |  |  |  | 2655.8801 | 1.4702 | 0.072453 | NO
Liquid fuels | 15779.6982 | NCV | 78.0742 | 2.9245 | 0.37715 | 1231.988 | 0.046148 | 0.0059513 | NO
Solid fuels | 1531.67 | NCV | 101.0002 | 10 | 1.5 | 154.699 | 0.015317 | 0.0022975 | NO
Gaseous fuels | 22485.8076 | NCV | 56.4442 | 54.2884 | 0.36968 | 1269.1932 | 1.2207 | 0.0083126 | NO
Other fossil fuels(4) | NO | NCV | NO | NO | NO | NO | NO | NO | NO
Peat(5) | NO | NCV | NO | NO | NO | NO | NO | NO | NO
Biomass(6) | 23934.3426 | NCV | 97.7527 | 7.8555 | 2.3352 | 2339.6466 | 0.18802 | 0.055892 | NO
e. Food processing, beverages and tobacco | 45672.892 | NCV |  |  |  | 3211.4071 | 0.48018 | 0.024498 | NO
Liquid fuels | 29175.548 | NCV | 76.9593 | 2.9254 | 0.31604 | 2245.329 | 0.085349 | 0.0092206 | NO
Solid fuels | 699.173 | NCV | 105.9908 | 3.4076 | 1.4743 | 74.1059 | 0.0023825 | 0.0010308 | NO
Gaseous fuels | 15794.219 | NCV | 56.4746 | 24.84 | 0.901 | 891.9722 | 0.39233 | 0.014231 | NO
Other fossil fuels(4) | NO | NCV | NO | NO | NO | NO | NO | NO | NO
Peat(5) | NO | NCV | NO | NO | NO | NO | NO | NO | NO
Biomass(6) | 3.952 | NCV | 112 | 30.0005 | 4 | 0.44262 | 0.00011856 | 1.5808e-05 | NO
f. Non-metallic minerals | 208806.4599 | NCV |  |  |  | 17915.5845 | 1.4077 | 0.18021 | NO
Liquid fuels | 92781.7509 | NCV | 88.6511 | 2.8587 | 0.58768 | 8225.2067 | 0.26524 | 0.054526 | NO
Solid fuels | 63666.0348 | NCV | 108.4856 | 5.8496 | 1.5 | 6906.846 | 0.37242 | 0.095499 | NO
Gaseous fuels | 47169.2822 | NCV | 56.478 | 13.0249 | 0.19989 | 2664.0266 | 0.61438 | 0.0094285 | NO
Other fossil fuels(4) | 853 | NCV | 140.1 | 30 | 4 | 119.5053 | 0.02559 | 0.003412 | NO
Peat(5) | NO | NCV | NO | NO | NO | NO | NO | NO | NO
Biomass(6) | 4336.392 | NCV | 112 | 30 | 4 | 485.6759 | 0.13009 | 0.017346 | NO
g. Other (please specify)(9) | 136106.6937 | NCV |  |  |  | 7731.1771 | 1.765 | 0.28717 | NO
1.A.2.g.i Manufacturing of machinery | 14949.075 | NCV |  |  |  | 1094.555 | 0.20589 | 0.011334 | NO
Liquid Fuels | 5823.916 | NCV | 80.4856 | 2.4051 | 0.3437 | 468.7411 | 0.014007 | 0.0020017 | NO
Solid Fuels | 2243.064 | NCV | 105.7261 | 9.3308 | 1.3959 | 237.1503 | 0.02093 | 0.0031311 | NO
Gaseous Fuels | 6882.095 | NCV | 56.4746 | 24.84 | 0.901 | 388.6636 | 0.17095 | 0.0062008 | NO
Other Fossil Fuels | NO | NCV | NO | NO | NO | NO | NO | NO | NO
Peat | NO | NCV | NO | NO | NO | NO | NO | NO | NO
Biomass | NO | NCV | NO | NO | NO | NO | NO | NO | NO
1.A.2.g.iii Mining (excluding fuels) and quarrying | 3237.855 | NCV |  |  |  | 253.9405 | 0.03092 | 0.0021611 | NO
Liquid Fuels | 1868.605 | NCV | 76.7744 | 2.8941 | 0.3127 | 143.4611 | 0.0054078 | 0.00058431 | NO
Solid Fuels | 572.809 | NCV | 114.35 | 10 | 1.5 | 65.5007 | 0.0057281 | 0.00085921 | NO
Gaseous Fuels | 796.441 | NCV | 56.4746 | 24.8403 | 0.901 | 44.9787 | 0.019784 | 0.0007176 | NO
Other Fossil Fuels | NO | NCV | NO | NO | NO | NO | NO | NO | NO
Peat | NO | NCV | NO | NO | NO | NO | NO | NO | NO
Biomass | NO | NCV | NO | NO | NO | NO | NO | NO | NO
1.A.2.g.iv Wood and wood products | 1295.54 | NCV |  |  |  | 87.8679 | 0.014683 | 0.00068099 | NO
Liquid Fuels | 786.618 | NCV | 75.1709 | 2.6225 | 0.28373 | 59.1308 | 0.0020629 | 0.00022319 | NO
Solid Fuels | 0.916 | NCV | 51.9989 | 1.0033 | 0.10044 | 0.047631 | 9.19e-07 | 9.2e-08 | NO
Gaseous Fuels | 508.006 | NCV | 56.4746 | 24.8397 | 0.901 | 28.6894 | 0.012619 | 0.00045771 | NO
Other Fossil Fuels | NO | NCV | NO | NO | NO | NO | NO | NO | NO
Peat | NO | NCV | NO | NO | NO | NO | NO | NO | NO
Biomass | NO | NCV | NO | NO | NO | NO | NO | NO | NO
1.A.2.g.v Construction | 1182.823 | NCV |  |  |  | 87.0515 | 0.0082441 | 0.0005073 | NO
Liquid Fuels | 967.82 | NCV | 77.4 | 3 | 0.32401 | 74.9093 | 0.0029035 | 0.00031358 | NO
Solid Fuels | NO | NCV | NO | NO | NO | NO | NO | NO | NO
Gaseous Fuels | 215.003 | NCV | 56.4746 | 24.8397 | 0.90102 | 12.1422 | 0.0053406 | 0.00019372 | NO
Other Fossil Fuels | NO | NCV | NO | NO | NO | NO | NO | NO | NO
Peat | NO | NCV | NO | NO | NO | NO | NO | NO | NO
Biomass | NO | NCV | NO | NO | NO | NO | NO | NO | NO
1.A.2.g.vi Textile and leather | 22065.28 | NCV |  |  |  | 1432.8039 | 0.38162 | 0.016145 | NO
Liquid Fuels | 7108.874 | NCV | 76.9067 | 2.9165 | 0.31509 | 546.72 | 0.020733 | 0.0022399 | NO
Solid Fuels | 716.043 | NCV | 114.35 | 10 | 1.5 | 81.8795 | 0.0071604 | 0.0010741 | NO
Gaseous Fuels | 14240.108 | NCV | 56.4746 | 24.84 | 0.901 | 804.2044 | 0.35372 | 0.01283 | NO
Other Fossil Fuels | NO | NCV | NO | NO | NO | NO | NO | NO | NO
Peat | NO | NCV | NO | NO | NO | NO | NO | NO | NO
Biomass | 0.255 | NCV | 112 | 30.0039 | 3.9843 | 0.02856 | 7.651e-06 | 1.016e-06 | NO
1.A.2.g.vii Off-road vehicles and other machinery | 48071.9729 | NCV |  |  |  | 3524.5344 | 0.18792 | 0.14352 | NO
Liquid Fuels | 48071.9729 | NCV | 73.3179 | 3.9092 | 2.9854 | 3524.5344 | 0.18792 | 0.14352 | NO
Gaseous Fuels | NO | NCV | NO | NO | NO | NO | NO | NO | NO
Other Fossil Fuels | NO | NCV | NO | NO | NO | NO | NO | NO | NO
Biomass | NO | NCV | NO | NO | NO | NO | NO | NO | NO
1.A.2.g.viii Other (please specify) | 45304.1478 | NCV |  |  |  | 1250.4239 | 0.93574 | 0.11282 | NO
Other | 45304.1478 | NCV |  |  |  | 1250.4239 | 0.93574 | 0.11282 | NO
Liquid Fuels | 6549.1732 | NCV | 75.8421 | 2.8483 | 0.33836 | 496.7031 | 0.018654 | 0.002216 | NO
Solid Fuels | 1272.6561 | NCV | 94.0888 | 10 | 1.5 | 119.7427 | 0.012727 | 0.001909 | NO
Gaseous Fuels | 11565.7785 | NCV | 54.815 | 10.9689 | 0.43495 | 633.9781 | 0.12686 | 0.0050305 | NO
Other Fossil Fuels | NO | NCV | NO | NO | NO | NO | NO | NO | NO
Peat | NO | NCV | NO | NO | NO | NO | NO | NO | NO
Biomass | 25916.54 | NCV | 112 | 30 | 4 | 2902.6525 | 0.7775 | 0.10367 | NO
Note: All footnotes for this table are given at the end of the table on sheet 4.

## Table1.A(a)s3
TABLE 1.A(a) SECTORAL BACKGROUND DATA FOR ENERGY | [7 empty] | Inventory 1992
Fuel combustion activities - sectoral approach | [7 empty] | Submission 2023 v2
(Sheet 3 of 4) | [7 empty] | SPAIN
GREENHOUSE GAS SOURCE AND SINK CATEGORIES | AGGREGATE ACTIVITY DATA |  | IMPLIED EMISSION FACTORS |  |  | EMISSIONS
| Consumption |  | CO2(1) | CH4 | N2O | CO2(2) | CH4 | N2O
| (TJ) | NCV/GCV(3) | (t/TJ) | (kg/TJ) |  | (kt)
1.A.3 Transport | 876510.6651 | NCV |  |  |  | 65064.7485 | 18.4069 | 1.8571
Liquid fuels | 876216.4011 | NCV | 74.2375 | 21.007 | 2.1195 | 65048.13 | 18.4066 | 1.8571
Solid fuels | NO | NCV | NO | NO | NO | NO | NO | NO
Gaseous fuels | 294.264 | NCV | 56.4746 | 1 | 0.1 | 16.6184 | 0.00029426 | 2.9427e-05
Other fossil fuels(4) | NO | NCV | NO | NO | NO | NO | NO | NO
Biomass(6) | NO | NCV | NO | NO | NO | NO | NO | NO
a. Domestic aviation(10) | 27523.4699 | NCV |  |  |  | 2006.203 | 0.031187 | 0.054537
Aviation gasoline | 309.5571 | NCV | 70.6018 | 0.4918 | 1.9815 | 21.8553 | 0.00015224 | 0.00061338
Jet kerosene | 27213.9128 | NCV | 72.9167 | 1.1404 | 1.9815 | 1984.3477 | 0.031035 | 0.053924
Biomass | NO | NCV | NO | NO | NO | NO | NO | NO
b. Road transportation(11) | 767481.9018 | NCV |  |  |  | 56971.0556 | 17.8229 | 1.6482
Gasoline | 386881.5066 | NCV | 74.816 | 39.7501 | 2.6811 | 28944.9124 | 15.3786 | 1.0373
Diesel oil | 378219.4427 | NCV | 73.6843 | 6.3702 | 1.6154 | 27868.8174 | 2.4093 | 0.61096
Liquefied petroleum gases (LPG) | 2299 | NCV | 65.666 | 15.2269 | NO,NA | 150.966 | 0.035007 | NO,NA
Other liquid fuels (please specify) | 81.9525 | NCV |  |  |  | 6.3598 | NO,NA | NO,NA
Gaseous fuels | NO | NCV | NO | NO | NO | NO | NO | NO
Biomass(6) | NO | NCV | NO | NO | NO | NO | NO | NO
Other fossil fuels (please specify)(4) | NO | NCV |  |  |  | NO | NO | NO
i. Cars | 468319.8682 | NCV |  |  |  | 34894.0177 | 13.5714 | 0.99064
Gasoline | 357558.0948 | NCV | 74.816 | 36.1775 | 2.7706 | 26751.0531 | 12.9356 | 0.99064
Diesel oil | 108462.7733 | NCV | 73.6843 | 5.5393 | NA | 7991.9985 | 0.60081 | NA
Liquefied petroleum gases (LPG) | 2299 | NCV | 65.666 | 15.2269 | NA | 150.966 | 0.035007 | NA
Other liquid fuels (please specify) | NO | NCV |  |  |  | NO | NO | NO
Gaseous fuels | NO | NCV | NO | NO | NO | NO | NO | NO
Biomass(6) | NO | NCV | NO | NO | NO | NO | NO | NO
Other fossil fuels (please specify)(4) | NO | NCV |  |  |  | NO | NO | NO
Fossil part of biodiesel | NO | NCV | NO | NO | NO | NO | NO | NO
ii. Light duty trucks | 77164.9699 | NCV |  |  |  | 5701.8569 | 0.58886 | 0.028221
Gasoline | 14149.985 | NCV | 74.816 | 25.9965 | 1.9944 | 1058.6448 | 0.36785 | 0.028221
Diesel oil | 63014.985 | NCV | 73.6843 | 3.5073 | NA | 4643.2121 | 0.22101 | NA
Liquefied petroleum gases (LPG) | NO | NCV | NO | NO | NO | NO | NO | NO
Other liquid fuels (please specify) | NO | NCV |  |  |  | NO | NO | NO
Gaseous fuels | NO | NCV | NO | NO | NO | NO | NO | NO
Biomass(6) | NO | NCV | NO | NO | NO | NO | NO | NO
Other fossil fuels (please specify)(4) | NO | NCV |  |  |  | NO | NO | NO
Fossil part of biodiesel | NO | NCV | NO | NO | NO | NO | NO | NO
iii. Heavy duty trucks and buses | 206778.6476 | NCV |  |  |  | 15236.3722 | 1.5881 | 0.61098
Gasoline | 36.9632 | NCV | 74.816 | 15.215 | 0.65205 | 2.7654 | 0.0005624 | 2.4102e-05
Diesel oil | 206741.6844 | NCV | 73.6843 | 7.6787 | 2.9552 | 15233.6067 | 1.5875 | 0.61096
Liquefied petroleum gases (LPG) | NO | NCV | NO | NO | NO | NO | NO | NO
Other liquid fFuels (please specify) | NO | NCV |  |  |  | NO | NO | NO
Gaseous fuels | NO | NCV | NO | NO | NO | NO | NO | NO
Biomass(6) | NO | NCV | NO | NO | NO | NO | NO | NO
Other fossil fuels (please specify)(4) | NO | NCV |  |  |  | NO | NO | NO
Fossil part of biodiesel | NO | NCV | NO | NO | NO | NO | NO | NO
iv. Motorcycles | 15218.4161 | NCV |  |  |  | 1138.8089 | 2.0746 | 0.018374
Gasoline | 15136.4636 | NCV | 74.816 | 137.0605 | 1.2139 | 1132.4491 | 2.0746 | 0.018374
Diesel oil | NO | NCV | NO | NO | NO | NO | NO | NO
Liquefied petroleum gases (LPG) | NO | NCV | NO | NO | NO | NO | NO | NO
Other liquid fuels (please specify) | 81.9525 | NCV |  |  |  | 6.3598 | NA | NA
Lubricants (two-stroke engines) | 81.9525 | NCV | 77.6032 | NA | NA | 6.3598 | NA | NA
Gaseous fuels | NO | NCV | NO | NO | NO | NO | NO | NO
Biomass(6) | NO | NCV | NO | NO | NO | NO | NO | NO
Other fossil fuels (please specify)(4) | NO | NCV |  |  |  | NO | NO | NO
v. Other (please specify) | NO | NCV |  |  |  | NO | NO | NO
Other non-specified | NO | NCV |  |  |  | NO | NO | NO
Gasoline | NO | NCV | NO | NO | NO | NO | NO | NO
Diesel Oil | NO | NCV | NO | NO | NO | NO | NO | NO
Liquefied Petroleum Gases (LPG) | NO | NCV | NO | NO | NO | NO | NO | NO
Other Liquid Fuels (please specify) | NO | NCV |  |  |  | NO | NO | NO
Gaseous Fuels | NO | NCV | NO | NO | NO | NO | NO | NO
Biomass | NO | NCV | NO | NO | NO | NO | NO | NO
Other Fossil Fuels (please specify) | NO | NCV |  |  |  | NO | NO | NO
c. Railways | 5546.3016 | NCV |  |  |  | 410.981 | 0.023017 | 0.0030884
Liquid fuels | 5546.3016 | NCV | 74.1 | 4.1499 | 0.55684 | 410.981 | 0.023017 | 0.0030884
Solid fuels | NO | NCV | NO | NO | NO | NO | NO | NO
Gaseous fuels | NO | NCV | NO | NO | NO | NO | NO | NO
Biomass(6) | NO | NCV | NO | NO | NO | NO | NO | NO
Other fossil fuels (please specify) | NO | NCV |  |  |  | NO | NO | NO
d. Domestic Navigation(10) | 75626.5678 | NCV |  |  |  | 5657.0628 | 0.52939 | 0.15125
Residual fuel oil | 16244 | NCV | 77.371 | 7 | 2 | 1256.8145 | 0.11371 | 0.032488
Gas/diesel oil | 59382.5678 | NCV | 74.1 | 7 | 2 | 4400.2483 | 0.41568 | 0.11877
Gasoline | NO | NCV | NO | NO | NO | NO | NO | NO
Other liquid fuels (please specify) | NO | NCV |  |  |  | NO | NO | NO
Gaseous fuels | NO | NCV | NO | NO | NO | NO | NO | NO
Biomass(6) | NO | NCV | NO | NO | NO | NO | NO | NO
Other fossil fuels (please specify)(4) | NO | NCV |  |  |  | NO | NO | NO
e. Other transportation (please specify) | 332.424 | NCV |  |  |  | 19.4461 | 0.00040874 | 5.2323e-05
Liquid fuels | 38.16 | NCV | 74.1 | 3 | 0.6 | 2.8277 | 0.00011448 | 2.2896e-05
Solid fuels | NO | NCV | NO | NO | NO | NO | NO | NO
Gaseous fuels | 294.264 | NCV | 56.4746 | 1 | 0.1 | 16.6184 | 0.00029426 | 2.9427e-05
Other fossil fuels(4) | NO | NCV | NO | NO | NO | NO | NO | NO
Biomass(6) | NO | NCV | NO | NO | NO | NO | NO | NO
i. Pipeline transport | 332.424 | NCV |  |  |  | 19.4461 | 0.00040874 | 5.2323e-05
Liquid fuels | 38.16 | NCV | 74.1 | 3 | 0.6 | 2.8277 | 0.00011448 | 2.2896e-05
Solid fuels | NO | NCV | NO | NO | NO | NO | NO | NO
Gaseous fuels | 294.264 | NCV | 56.4746 | 1 | 0.1 | 16.6184 | 0.00029426 | 2.9427e-05
Other fossil fuels(4) | NO | NCV | NO | NO | NO | NO | NO | NO
Biomass(6) | NO | NCV | NO | NO | NO | NO | NO | NO
ii. Other (please specify) | NO | NCV |  |  |  | NO | NO | NO
Note: All footnotes for this table are given at the end of the table on sheet 4.

## Table1.A(a)s4
TABLE 1.A(a) SECTORAL BACKGROUND DATA FOR ENERGY | [8 empty] | Inventory 1992
Fuel combustion activities - sectoral approach | [8 empty] | Submission 2023 v2
(Sheet 4 of 4) | [8 empty] | SPAIN
GREENHOUSE GAS SOURCE AND SINK CATEGORIES | AGGREGATE ACTIVITY DATA |  | IMPLIED EMISSION FACTORS |  |  | EMISSIONS
| Consumption |  | CO2(1) | CH4 | N2O | CO2(2) | CH4 | N2O | CO2
Amount captured
| (TJ) | NCV/GCV(3) | (t/TJ) | (kg/TJ) |  | (kt)
1.A.4 Other sectors | 491773.9328 | NCV |  |  |  | 28579.8353 | 35.4466 | 0.74488 | NO
Liquid fuels | 329452.9238 | NCV | 70.8357 | 7.1948 | 1.0681 | 23337.0414 | 2.3703 | 0.35188 | NO
Solid fuels | 32583.4884 | NCV | 88.2491 | 199.9694 | 1.1534 | 2875.4622 | 6.5157 | 0.037583 | NO
Gaseous fuels | 41918.5206 | NCV | 56.4746 | 5.2248 | 0.1 | 2367.3317 | 0.21902 | 0.0041918 | NO
Other fossil fuels(4) | NO | NCV | NO | NO | NO | NO | NO | NO | NO
Peat(5) | NO | NCV | NO | NO | NO | NO | NO | NO | NO
Biomass(6) | 87819 | NCV | 111.9908 | 299.9523 | 3.9994 | 9834.9244 | 26.3415 | 0.35122 | NO
a. Commercial/institutional(12) | 69507.5736 | NCV |  |  |  | 4956.8603 | 0.60019 | 0.029082 | NO
Liquid fuels | 53234.927 | NCV | 73.6267 | 9.285 | 0.43594 | 3919.5109 | 0.49429 | 0.023207 | NO
Solid fuels | 4786.4145 | NCV | 81.3677 | 8.1694 | 0.98743 | 389.4597 | 0.039102 | 0.0047262 | NO
Gaseous fuels | 11472.2322 | NCV | 56.4746 | 5.8214 | 0.1 | 647.8897 | 0.066785 | 0.0011472 | NO
Other fossil fuels(4) | NO | NCV | NO | NO | NO | NO | NO | NO | NO
Peat(5) | NO | NCV | NO | NO | NO | NO | NO | NO | NO
Biomass(6) | 14 | NCV | 54.6 | 1.0001 | 0.1 | 0.7644 | 1.4002e-05 | 1.4e-06 | NO
1.A.4.a.i Stationary combustion | 69507.5736 | NCV |  |  |  | 4956.8603 | 0.60019 | 0.029082 | NO
Liquid Fuels | 53234.927 | NCV | 73.6267 | 9.285 | 0.43594 | 3919.5109 | 0.49429 | 0.023207 | NO
Solid Fuels | 4786.4145 | NCV | 81.3677 | 8.1694 | 0.98743 | 389.4597 | 0.039102 | 0.0047262 | NO
Gaseous Fuels | 11472.2322 | NCV | 56.4746 | 5.8214 | 0.1 | 647.8897 | 0.066785 | 0.0011472 | NO
Other Fossil Fuels | NO | NCV | NO | NO | NO | NO | NO | NO | NO
Peat | NO | NCV | NO | NO | NO | NO | NO | NO | NO
Biomass | 14 | NCV | 54.6 | 1.0001 | 0.1 | 0.7644 | 1.4002e-05 | 1.4e-06 | NO
1.A.4.a.ii Off-road vehicles and other machinery | NO | NCV |  |  |  | NO | NO | NO
Liquid Fuels | NO | NCV | NO | NO | NO | NO | NO | NO
Solid Fuels | NO | NCV | NO | NO | NO | NO | NO | NO
Gaseous Fuels | NO | NCV | NO | NO | NO | NO | NO | NO
Other Fossil Fuels | NO | NCV | NO | NO | NO | NO | NO | NO
Biomass | NO | NCV | NO | NO | NO | NO | NO | NO
b. Residential(13) | 296027.2917 | NCV |  |  |  | 14350.5024 | 34.0245 | 0.43219 | NO
Liquid fuels | 150149.22 | NCV | 67.6306 | 7.0266 | 0.30025 | 10154.675 | 1.055 | 0.045082 | NO
Solid fuels | 27797.0739 | NCV | 89.434 | 232.9956 | 1.182 | 2486.0025 | 6.4766 | 0.032857 | NO
Gaseous fuels | 30275.9977 | NCV | 56.4746 | 5 | 0.1 | 1709.8249 | 0.15138 | 0.0030276 | NO
Other fossil fuels(4) | NO | NCV | NO | NO | NO | NO | NO | NO | NO
Peat(5) | NO | NCV | NO | NO | NO | NO | NO | NO | NO
Biomass(6) | 87805 | NCV | 112 | 300 | 4 | 9834.16 | 26.3415 | 0.35122 | NO
1.A.4.b.i Stationary combustion | 296027.2917 | NCV |  |  |  | 14350.5024 | 34.0245 | 0.43219 | NO
Liquid Fuels | 150149.22 | NCV | 67.6306 | 7.0266 | 0.30025 | 10154.675 | 1.055 | 0.045082 | NO
Solid Fuels | 27797.0739 | NCV | 89.434 | 232.9956 | 1.182 | 2486.0025 | 6.4766 | 0.032857 | NO
Gaseous Fuels | 30275.9977 | NCV | 56.4746 | 5 | 0.1 | 1709.8249 | 0.15138 | 0.0030276 | NO
Other Fossil Fuels | NO | NCV | NO | NO | NO | NO | NO | NO | NO
Peat | NO | NCV | NO | NO | NO | NO | NO | NO | NO
Biomass | 87805 | NCV | 112 | 300 | 4 | 9834.16 | 26.3415 | 0.35122 | NO
1.A.4.b.ii Off-road vehicles and other machinery | IE,NO | NCV |  |  |  | IE,NO | IE,NO | IE,NO
Liquid Fuels | IE | NCV | IE | IE | IE | IE | IE | IE
Solid Fuels | NO | NCV | NO | NO | NO | NO | NO | NO
Gaseous Fuels | NO | NCV | NO | NO | NO | NO | NO | NO
Other Fossil Fuels | NO | NCV | NO | NO | NO | NO | NO | NO
Biomass | NO | NCV | NO | NO | NO | NO | NO | NO
1.A.4.b.iii Other (please specify) | NO | NCV |  |  |  | NO | NO | NO | NO
c. Agriculture/forestry/fishing | 126239.0675 | NCV |  |  |  | 9272.4726 | 0.82187 | 0.28361 | NO
Liquid fuels | 126068.7768 | NCV | 73.4746 | 6.5125 | 2.2495 | 9262.8555 | 0.82102 | 0.28359 | NO
Solid fuels | NO | NCV | NO | NO | NO | NO | NO | NO | NO
Gaseous fuels | 170.2906 | NCV | 56.4746 | 5 | 0.099976 | 9.6171 | 0.00085145 | 1.7025e-05 | NO
Other fossil fuels(4) | NO | NCV | NO | NO | NO | NO | NO | NO | NO
Peat(5) | NO | NCV | NO | NO | NO | NO | NO | NO | NO
Biomass(6) | NO | NCV | NO | NO | NO | NO | NO | NO | NO
i. Stationary | 22985.488 | NCV |  |  |  | 1673.0872 | 0.22117 | 0.012621 | NO
Liquid fuels | 22815.1974 | NCV | 72.9106 | 9.6565 | 0.55244 | 1663.4701 | 0.22032 | 0.012604 | NO
Solid fuels | NO | NCV | NO | NO | NO | NO | NO | NO | NO
Gaseous fuels | 170.2906 | NCV | 56.4746 | 5 | 0.099976 | 9.6171 | 0.00085145 | 1.7025e-05 | NO
Other fossil fuels(4) | NO | NCV | NO | NO | NO | NO | NO | NO | NO
Peat(5) | NO | NCV | NO | NO | NO | NO | NO | NO | NO
Biomass(6) | NO | NCV | NO | NO | NO | NO | NO | NO | NO
ii. Off-road vehicles and other machinery | 66861.5624 | NCV |  |  |  | 4902.7369 | 0.34596 | 0.1982
Gasoline | 226.6781 | NCV | 75.9202 | 432.1719 | 0.37995 | 17.2095 | 0.097964 | 8.6127e-05
Diesel oil | 66634.8843 | NCV | 73.3179 | 3.7217 | 2.9732 | 4885.5275 | 0.248 | 0.19812
Liquefied petroleum gases (LPG) | NO | NCV | NO | NO | NO | NO | NO | NO
Other liquid fuels (please specify) | NO | NCV |  |  |  | NO | NO | NO
Gaseous fuels | NO | NCV | NO | NO | NO | NO | NO | NO
Biomass(6) | NO | NCV | NO | NO | NO | NO | NO | NO
Other fossil fuels (please specify)(4) | NO | NCV |  |  |  | NO | NO | NO
iii. Fishing | 36392.017 | NCV |  |  |  | 2696.6485 | 0.25474 | 0.072784
Residual fuel oil | NO | NCV | NO | NO | NO | NO | NO | NO
Gas/diesel oil | 36392.017 | NCV | 74.1 | 7 | 2 | 2696.6485 | 0.25474 | 0.072784
Gasoline | NO | NCV | NO | NO | NO | NO | NO | NO
Other liquid fuels (please specify) | NO | NCV |  |  |  | NO | NO | NO
Gaseous fuels | NO | NCV | NO | NO | NO | NO | NO | NO
Biomass(6) | NO | NCV | NO | NO | NO | NO | NO | NO
Other fossil fuels (please specify)(4) | NO | NCV |  |  |  | NO | NO | NO
1.A.5 Other (Not specified elsewhere)(14) | NO,IE,C | NCV |  |  |  | 331.0355 | 0.017745 | 0.0089579 | NO
a. Stationary (please specify) | NO,IE | NCV |  |  |  | NO,IE | NO,IE | NO,IE | NO
Other non-specified | NO,IE | NCV |  |  |  | NO,IE | NO,IE | NO,IE | NO
Liquid Fuels | IE | NCV | NO,IE | IE | IE | IE | IE | IE | NO
Solid Fuels | IE | NCV | NO,IE | IE | IE | IE | IE | IE | NO
Gaseous Fuels | IE | NCV | NO,IE | IE | IE | IE | IE | IE | NO
Other Fossil Fuels | NO | NCV | NO | NO | NO | NO | NO | NO | NO
Peat | NO | NCV | NO | NO | NO | NO | NO | NO | NO
Biomass | IE | NCV | NO,IE | IE | IE | IE | IE | IE | NO
b. Mobile (please specify) | NO,C | NCV |  |  |  | 331.0355 | 0.017745 | 0.0089579
Other non-specified | NO,C | NCV |  |  |  | 331.0355 | 0.017745 | 0.0089579
Liquid Fuels | C | NCV | C | C | C | 331.0355 | 0.017745 | 0.0089579
Solid Fuels | NO | NCV | NO | NO | NO | NO | NO | NO
Gaseous Fuels | NO | NCV | NO | NO | NO | NO | NO | NO
Other Fossil Fuels | NO | NCV | NO | NO | NO | NO | NO | NO
Biomass | NO | NCV | NO | NO | NO | NO | NO | NO
Information item:(15)
Waste incineration with energy recovery included as:
Biomass(6) | 4205.699 | NCV | 70.2509 | IE | IE | 295.4541 | IE | IE | NO
Fossil fuels(4) | 4205.699 | NCV | 41.0992 | 0.023895 | 5.9737 | 172.8507 | 0.00010049 | 0.025124 | NO
(1) The implied emission factors (IEFs) for carbon dioxide (CO2) are estimated on the basis of gross emissions, i.e. CO2 emissions + amount captured.
(2) Final CO2 emissions after subtracting the amounts of CO2 captured.
(3) If activity data are calculated using net calorific values (NCVs) specified by the IPCC Guidelines, write NCV in this column. If gross calorific values (GCVs) are used, write GCV in this column.
(4) Include information in the documentation box on which fuels are included and provide a reference to the section in the national inventory report (NIR) where further information is provided.
(5) Although peat is not strictly speaking a fossil fuel, the CO2 emissions from combustion of peat are included in the national emissions as for fossil fuels. See the 2006 IPCC Guidelines, chapter 1 of energy volume, page 1.15.
(6) Although CO2 emissions from biomass are reported in this table, they will not be included in the total CO2 emissions from fuel combustion. The value for total CO2 from biomass is recorded in table1 sheet 2 under the Memo Items.
(7) If data are available, Parties are encouraged to report at the disaggregated level available from the pre-defined drop-down menu. Furthermore, Parties are encouraged to the extent possible to use the pre-defined category definitions rather than to create similar categories. This ensures the highest possible degree of comparability of the reporting. If detailed data are not available, Parties should include all emissions from public electricity and heat production here.
(8) If data are available, Parties are encouraged to report at the disaggregated level available from the pre-defined drop-down menu. Furthermore, Parties are encouraged to the extent possible to use the pre-defined category definitions rather than to create similar categories. This ensures the highest possible degree of comparability of the reporting. If detailed data are not available, Parties should include all emissions from manufacture of solid fuels and other energy industries here.
(9) If data are available, Parties are encouraged to report at the disaggregated level available from the pre-defined drop-down menu. Furthermore, Parties are encouraged to the extent possible to use the pre-defined category definitions rather than to create similar categories. This ensures the highest possible degree of comparability of the reporting. If detailed data are not available, Parties should include all emissions from manufacturing industries and construction not included in subcategories 1.A.2.a-1.A.2.f here.
(10) Domestic aviation and navigation should not include emissions from military aviation and navigation. The emissions from military mobile sources should be reported under category 1.A.5.b.
(11) Emissions from the use of urea as a catalyst are to be reported under category 2.D.3.
(12) If data are available, Parties are encouraged to report at the disaggregated level available from the pre-defined drop-down menu. Furthermore, Parties are encouraged to the extent possible to use the pre-defined category definitions rather than to create similar categories. This ensures the highest possible degree of comparability of the reporting.
(13) If data are available, Parties are encouraged to report at the disaggregated level available from the pre-defined drop-down menu. Furthermore, Parties are encouraged to the extent possible to use the pre-defined category definitions rather than to create similar categories. This ensures the highest possible degree of comparability of the reporting.
(14) Include military fuel use under this category.
(15) “Information item” data are included to allow cross-sectoral and cross-fuel checks for activity data and emissions. Details on the actual amounts reported for the subcategories and fuels should be included in the NIR.
Documentation Box
• Parties should provide detailed explanations on the fuel combustion subsector in the corresponding part of chapter 3: energy (CRF subsector 1.A) of the NIR. Use this documentation box to provide references to relevant sections of the NIR if any additional information and/or further details are needed to understand the content of this table.
• If estimates are based on GCVs, use this documentation box to provide reference to the relevant section of the NIR where the information necessary for the calculation of the activity data based on NCVs can be found.
• If some derived gases (e.g. gas works gas, coke oven gas, blast furnace gas) are considered, use this documentation box to provide a reference to the relevant section of the NIR containing the information on the allocation of these derived gases under the above fuel categories (liquid, solid, gaseous, biomass and other fuels).
Documentation box | 1.AA/1992: Gasoline evaporation. No fuel consumption; emissions, NMVOC. 1.AA/1992: NO 1.A.1.c.iv Solid Fuels Solid F: 1.A.3.b.i Diesel Oil: 1.A.3.b.i Biomass: CO2 emissions from biodiesel include only those corresponding to the biogenic component, estimated as specified in the instructions received in the framework of the European WG. Emissions from the fossil carbon content of the biogenic component are included in diesel CO2 emissions (1.A.3.b.i, 1.A.3.b.ii and 1.A.3.b.iii) 1.A.3.b.i Other Fossil Fuels: CH4 and N2O emissions from the fossil carbon content of the biodiesel are included in diesel emissions (1.A.3.b.i) 1.A.3.b.i Fossil part of biodi: CH4 and N2O emissions from the fossil carbon content of the biodiesel are included in diesel emissions (1.A.3.b.i) 1.A.3.b.ii Diesel Oil: 1.A.3.b.ii Biomass: 1.A.3.b.ii Fossil part of biod: CH4 and N2O emissions from the fossil carbon content of the biodiesel are included in diesel emissions (1.A.3.b.ii) 1.A.3.b.iii Diesel Oil: 1.A.3.b.iii Biomass: 1.A.3.b.iii Other Fossil Fuel: 1.A.3.b.iii Fossil part of bio: CH4 and N2O emissions from the fossil carbon content of the biodiesel are included in diesel emissions (1.A.3.b.iii) 1.A.3.b.iv Lubricants (two-str: 1.A.3.b.iv Gaseous Fuels: 1.A.4.a.ii 1.A.4.a.ii Off-roa: 1.A.4.a.ii Solid fuels Solid F: 1.A.4.a.ii Gaseous fuels Gaseo: 1.A.4.a.ii Other fossil fuel O: 1.A.4.a.ii Biomass Biomass: 1.A.4.a.ii Liquid fuels Liquid: 1.A.4.a.i 1.A.4.a.i Stationar: 1.A.4.b: 1.A.4.b.ii Gaseous fuels Gaseo: 1.A.5: 1.A.5.a Gaseous Fuels Gaseous : 1.A.5.b Liquid Fuels Liquid Fu: 1.A.5.b Other Fossil Fuels Oth: CH4 and N2O emissions from the fossil carbon content of the biodiesel are included in liquid fuels emissions (1.A.5.b) 1.A.5.b Biomass Biomass:
Note on B50: Included in 1.A.4.b.i The reference source for the activity variable does not distinguish consumption by source type (stationary or mobile), and stationary sources clearly prevails in both sectors.
Note on B51: Included in 1.A.4.b.i The reference source for the activity variable does not distinguish consumption by source type (stationary or mobile), and stationary sources clearly prevail in both sectors.
Note on B90: Included in 1.A.4.a.i. Military reference activity data are not separated from civil data, and their emissions are estimated together with the same methodology.
Note on B91: Included in 1.A.4.a.i. Military reference activity data are not separated from civil data, and their emissions are estimated together with the same methodology.
Note on B92: Included in 1.A.4.a.i Military reference activity data are not separated from civil data, and their emissions are estimated together with the same methodology.
Note on B95: Included in 1.A.4.a.i. Military reference activity data are not separated from civil data, and their emissions are estimated together with the same methodology.

## Table1.A(b)
TABLE 1.A(b) SECTORAL BACKGROUND DATA FOR ENERGY | [17 empty] | Inventory 1992
CO2 from fuel combustion activities - reference approach (IPCC worksheet fuel combustion activities) | [17 empty] | Submission 2023 v2
(Sheet 1 of 1) | [17 empty] | SPAIN
FUEL TYPES |  |  | Unit | Production | Imports | Exports | International | Stock change | Apparent | Conversion | NCV/ GCV (2) | Apparent | Carbon emission | Carbon | Carbon | Net carbon | Fraction of | Actual CO2
[7 empty] | bunkers |  | consumption | factor |  | consumption | factor | content | stored[C excluded] | emissions | carbon | emissions
[10 empty] | (TJ/Unit)1 |  | (TJ) | (t C/TJ) | (kt) | (kt C) | ((kt) C) | oxidized | ((kt) CO2)
Liquid fossil | Primary fuels | Crude oil | kt | 1073 | 54037 | NO |  | 150 | 54960 | 41.86 | NCV | 2300625.6 | 20 | 46012.512 | NO | 46012.512 | 1 | 168712.544
|  | Orimulsion | kt | NO | NO | NO |  | NO | NO | NA | NCV | NO,NA | NA | NO,NA | NA | NO,NA | NA | NO,NA
|  | Natural gas liquids | kt | 329 | NO | NO |  | NO | 329 | 44.2 | NCV | 14541.8 | 17.5 | 254.4815 | NO | 254.4815 | 1 | 933.0988
| Secondary fuels | Gasoline | kt |  | 660 | 1013 | NO | 43 | -396 | 42.1109 | NCV | -16675.9123 | 20.4036 | -340.248 | NO | -340.248 | 1 | -1247.576
|  | Jet kerosene | kt |  | NO | 826 | 1832.1747 | 2 | -2660.1747 | 43.2 | NCV | -114919.5449 | 19.8864 | -2285.3318 | NO | -2285.3318 | 1 | -8379.5499
|  | Other kerosene | kt |  | NO | NO | NO | -23 | 23 | 43.2 | NCV | 993.6 | 19.6091 | 19.4836 | NO | 19.4836 | 1 | 71.4398
|  | Shale oil | kt |  | NO | NO |  | NO | NO | NA | NCV | NO,NA | NA | NO,NA | NA | NO,NA | NA | NO,NA
|  | Gas/diesel oil | kt |  | 2583 | 1337 | 1300 | 81 | -135 | 42.9985 | NCV | -5804.7977 | 20.1111 | -116.7406 | 1.1962 | -117.9368 | 1 | -432.435
|  | Residual fuel oil | kt |  | 1608 | 6220 | 2692 | -61 | -7243 | 40.3621 | NCV | -292342.8302 | 20.9224 | -6116.5259 | 4.5229 | -6121.0487 | 1 | -22443.8453
|  | Liquefied petroleum gases (LPG) | kt |  | 759 | 103 |  | 68 | 588 | 44.818 | NCV | 26352.9686 | 17.3003 | 455.9138 | 1.0776 | 454.8362 | 1 | 1667.7328
|  | Ethane | kt |  | IE | IE |  | IE | IE | IE | NCV | IE | IE | IE | IE | IE | IE | IE
|  | Naphtha | kt |  | 2327 | 1442 |  | -45 | 930 | 44.68 | NCV | 41552.4 | 20 | 831.048 | NO | 831.048 | 1 | 3047.176
|  | Bitumen | kt |  | 251 | 676 |  | -20 | -405 | 40.2 | NCV | -16281 | 22 | -358.182 | 1764.378 | -2122.56 | 1 | -7782.72
|  | Lubricants | kt |  | 91 | 133 | NO | 8 | -50 | 40.2 | NCV | -2010 | 20.0063 | -40.2126 | 221.904 | -262.1166 | 1 | -961.0943
|  | Petroleum coke | kt |  | 1460 | 33 |  | -20 | 1447 | 32.5505 | NCV | 47100.5551 | 27.0828 | 1275.6131 | 145.1856 | 1130.4274 | 1 | 4144.9006
|  | Refinery feedstocks | kt |  | 855 | NO |  | -94 | 949 | 43 | NCV | 40807 | 20 | 816.14 | NO | 816.14 | 1 | 2992.5133
|  | Other oil | kt |  | 63 | 743 |  | -19 | -661 | 46.7492 | NCV | -30901.2131 | 15.4733 | -478.1425 | 261.2759 | -739.4184 | 1 | -2711.2006
Other liquid fossil | [11 empty] | NO |  | NO | NO | NO |  | NO
Liquid fossil totals | [11 empty] | 1993038.6253 |  | 39929.8086 | 2399.5402 | 37530.2684 |  | 137610.9843
Solid fossil | Primary fuels | Anthracite(3) | kt | IE | IE | IE |  | IE | IE | IE | NCV | IE | IE | IE | IE | IE | IE | IE
|  | Coking coal | kt | 28 | 4343 | NO |  | 75 | 4296 | 30.3754 | NCV | 130492.5738 | 25.7251 | 3356.9312 | 2.3222 | 3354.6089 | 1 | 12300.2328
|  | Other bituminous coal | kt | 14690 | 9936 | NO | NO | 789 | 23837 | 22.4298 | NCV | 534660.0421 | 27.5906 | 14751.6079 | 18.963 | 14732.6449 | 1 | 54019.698
|  | Sub-bituminous coal | kt | 3902 | NO | NO | NO | -626 | 4528 | 14.719 | NCV | 66647.6424 | 28.4544 | 1896.4219 | NO | 1896.4219 | 1 | 6953.5469
|  | Lignite | kt | 14779 | NO | NO |  | 44 | 14735 | 6.9346 | NCV | 102181.5537 | 27.8495 | 2845.7029 | NO | 2845.7029 | 1 | 10434.2439
|  | Oil shale and tar sand | kt | NO | NO | NO |  | NO | NO | NA | NCV | NO,NA | NA | NO,NA | NO | NO,NA | NA | NO,NA
| Secondary fuels | BKB(4) and patent fuel | kt |  | NO | NO |  | NO | NO | NA | NCV | NO,NA | NA | NO,NA | NO | NO,NA | NA | NO,NA
|  | Coke oven/gas coke | kt |  | 108 | 56 |  | 70 | -18 | 29.1236 | NCV | -524.2251 | 29.3243 | -15.3725 | 84.4267 | -99.7992 | 1 | -365.9305
|  | Coal tar | kt |  | NO | NO |  | NO | NO | NA | NCV | NO,NA | NA | NO,NA | NO | NO,NA | NA | NO,NA
Other solid fossil | [11 empty] | NO |  | NO | NO | NO |  | NO
Solid fossil totals | [11 empty] | 833457.5869 |  | 22835.2913 | 105.7119 | 22729.5794 |  | 83341.7912
Gaseous fossil |  | Natural gas (dry) | TJ | 50664 | 225149 | NO |  | 3443 | 272370 | 0.901 | NCV | 245405.37 | 15.426 | 3785.624 | 124.1154 | 3661.5087 | 1 | 13425.5317
Other gaseous fossil | [11 empty] | NO |  | NO | NO | NO |  | NO
Gaseous fossil totals | [11 empty] | 245405.37 |  | 3785.624 | 124.1154 | 3661.5087 |  | 13425.5317
Waste (non-biomass fraction) |  |  | TJ | 1813 | NO | NO | NO | NO | 1813 | 1 | NCV | 1813 | 25 | 45.325 | NO | 45.325 | 1 | 166.1917
Other fossil fuels | [11 empty] | 853 |  | 32.5924 | NO | 32.5924 |  | 119.5053
|  | Industrial Wastes | TJ | 853 | NO | NO |  | NO | 853 | 1 | NCV | 853 | 38.2091 | 32.5924 | NO | 32.5924 | 1 | 119.5053
Peat(5,6) |  |  | TJ | NO | NO | NO | NO | NO | NO | NA | NCV | NO,NA | NA | NO,NA | NA | NO,NA | NA | NO,NA
Total | [11 empty] | 3074567.5822 |  | 66628.6413 | 2629.3675 | 63999.2739 |  | 234664.0041
Biomass total | [11 empty] | 144347 |  | 3931.7947 | 2.8869 | 3928.9078 |  | 14405.9951
|  | Solid biomass | TJ | 141817 | NO | NO |  | NO | 141817 | 1 | NCV | 141817 | 27.3 | 3871.6041 | 2.8869 | 3868.7172 | 1 | 14185.2963
|  | Liquid biomass | kt | NO | NO | NO |  | NO | NO | NA | NCV | NO,NA | NA | NO,NA | NO | NO,NA | 1 | NO,NA
|  | Gas biomass | TJ | 716 | NO | NO |  | NO | 716 | 1 | NCV | 716 | 14.9 | 10.6684 | NO | 10.6684 | 1 | 39.1175
|  | Other non-fossil fuels (biogenic waste) | TJ | 1814 | NO | NO |  | NO | 1814 | 1 | NCV | 1814 | 27.3 | 49.5222 | NO | 49.5222 | 1 | 181.5814
(1) If consumption data are not reported in physical units, please report net calorific values in a similar level of disaggregation as fuel types in the national inventory report (NIR) and indicate in the documentation box where this information is reported.
(2) To convert quantities in previous columns to energy units, use net calorific values (NCVs) and write NCV in this column. If gross calorific values (GCVs) are used, write GCV in this column.
(3) If data for anthracite are not available separately, include with Other Bituminous Coal.
(4) BKB: Brown coal briquettes.
(5) Although peat is not strictly speaking a fossil fuel, the carbon dioxide (CO2) emissions from combustion of peat are included in the national emissions as for fossil fuels. See the 2006 IPCC Guidelines, chapter 1 of energy volume, page 1.15.
(6) Include peat briquettes here.
Documentation Box:
Parties should provide detailed explanations on the fuel combustion sub-sector, including information relating to CO2 from the Reference approach, in the corresponding part of Chapter 3: Energy (CRF sub-sector 1.A) of the NIR. Use this documentation box to provide references to relevant sections of the NIR if any additional information and/or further details are needed to understand the content of this table.
Documentation box

## Table1.A(c)
TABLE 1.A(c) COMPARISON OF CO2 EMISSIONS FROM FUEL COMBUSTION | [6 empty] | Inventory 1992
Comparison of CO2 emissions from fuel combustion | [6 empty] | Submission 2023 v2
(Sheet 1 of 1) | [6 empty] | SPAIN
FUEL TYPES | REFERENCE APPROACH |  |  | SECTORAL APPROACH(1) |  | DIFFERENCE(2)
| Apparent energy consumption(3) | Apparent energy consumption (excluding non-energy use, reductants and feedstocks) (4) | CO2 emissions | Energy consumption | CO2 emissions(5) | Energy consumption | CO2 emissions(6)
| (PJ) | (PJ) | (kt) | (PJ) | (kt) | (%) | (%)
Liquid fuels (excluding international bunkers) | 1993.0386 | 1879.9509 | 137610.9843 | 1772.2286 | 131524.3445 | 6.0784 | 4.6278
Solid fuels (excluding international bunkers) | 833.4576 | 829.8418 | 83341.7912 | 789.8395 | 82389.1743 | 5.0646 | 1.1562
Gaseous fuels | 245.4054 | 237.3471 | 13425.5317 | 231.7122 | 13106.8107 | 2.4319 | 2.4317
Other fossil fuels | 2.666 | 2.666 | 285.697 | 5.0587 | 292.356 | -47.2987 | -2.2777
Peat | NO,NA | NO | NO,NA | NO | NO | NO | NO,NA
Total(5) | 3074.5676 | 2949.8058 | 234664.0041 | 2798.839 | 227312.6856 | 5.3939 | 3.234
(1) "Sectoral approach" is used to indicate the approach (if different from the reference approach) used by the Party to estimate carbon dioxide (CO2) emissions from fuel combustion as reported in table 1.A(a), sheets 1-4.
(2) Difference in CO2 emissions estimated by the reference approach (RA) and the sectoral approach (SA) (difference = 100% x ((RA-SA)/SA)). For calculating the difference in energy consumption between the two approaches, data as reported in the column "Apparent energy consumption (excluding non-energy use, reductants and feedstocks)" are used for the reference approach.
(3) Apparent energy consumption data shown in this column are as in table 1.A(b).
(4) For the purposes of comparing apparent energy consumption in the reference approach with energy consumption in the sectoral approach, data in this column come from table 1.A(d).
(5) For the sectoral approach gross emissions (without accounting for CO2 captured) are included in the comparison.
(6) In the case of discrepancies between the approaches (of more than 2 per cent), investigate and document the reasons for such discrepancies.
Documentation Box:
• Parties should provide detailed explanations on the fuel combustion subsector, including information related to the comparison of CO2 emissions calculated using the sectoral approach with those calculated using the reference approach, in the corresponding part of chapter 3: energy (CRF subsector 1.A) of the national inventory report (NIR). Use this documentation box to provide references to relevant sections of the NIR if any additional information and/or further details are needed to understand the content of this table.
Documentation box | 1.AC/1992: RA-SA assessment in NIR Annex 4

## Table1.A(d)
TABLE 1.A(d) SECTORAL BACKGROUND DATA FOR ENERGY | [8 empty] | Inventory 1992
Feedstocks, reductants and other non-energy use of fuels | [8 empty] | Submission 2023 v2
(Sheet 1 of 1) | [8 empty] | SPAIN
FUEL TYPE |  |  | ACTIVITY DATA AND RELATED INFORMATION | IMPLIED EMISSION FACTOR | CARBON EXCLUDED FROM REFERENCE APPROACH |  | IMPLIED CARBON EXCLUDED FRACTION | REPORTED CO2 EMISSIONS(1)
|  |  | Fuel quantity for NEU | Carbon emission factor | Carbon excluded | CO2 excluded | Carbon fraction excluded from reference approach(2) | CO2 emissions from the NEU reported in the inventory | Reported under: Select category(ies) from the category tree(3)
|  |  | (TJ) | (t C/TJ) | ((kt) C) | ((kt) CO2) | (%) | ((kt) CO2)
Liquid fossil | Primary fuels | Crude oil | NO | NA | NO | NO | NO | NA
fossil |  | Orimulsion | NO | NA | NO | NO | NO,NA | NA
|  | Natural gas liquids | NO | NA | NO | NO | NO | NA
| Secondary fuels | Gasoline | NO | NA | NO | NO | NO | NA
|  | Jet kerosene | NO | NA | NO | NO | NO | NA
|  | Other kerosene(4) | NO | NA | NO | NO | NO | NA
|  | Shale oil | NO | NA | NO | NO | NO,NA | NA
|  | Gas/diesel oil(4) | 58.5 | 17.4336 | 1.1962 | 4.3861 | -1.0247 | 3.7395 | Iron and Steel Production
|  | Residual fuel oil | 212.3 | 18.1634 | 4.5229 | 16.5838 | -0.073945 | 14.139 | Iron and Steel Production
|  | Liquefied petroleum gases (LPG)(4) | 61.5 | 14.9386 | 1.0776 | 3.9511 | 0.23636 | 3.3686 | Iron and Steel Production
|  | Ethane(4) | NO | NA | NO | NO | NO,IE | NA
|  | Naphtha(4) | NE | NE | NE | NE | NE | NE | Chemical Industry
|  | Bitumen | 80199 | NA | 1764.378 | 6469.386 | -492.5926 | NA
|  | Lubricants(5) | 11095.2 | 4 | 221.904 | 813.648 | -551.8267 | 162.7296 | Lubricant Use
|  | Petroleum coke(5) | 5337.5535 | 26.3337 | 145.1856 | 532.3473 | 11.3816 | 515.3777 | Aluminium Production,Carbide Production,Metal Industry - Other (please specify)
|  | Refinery feedstocks | NO | NA | NO | NO | NO | NA
|  | Other oil(6) | 16123.6673 | 2.7737 | 261.2759 | 958.0116 | -54.6439 | 163.9799 | Ethylene,Iron and Steel Production,Paraffin Wax Use
Other liquid fossil |  |  | NO | NA | NO | NO | NO | NA
Liquid fossil totals |  |  | 113087.7208 | 2.0821 | 2399.5402 | 8798.314 | 6.0094 | 863.3343
Solid fossil | Primary fuels | Anthracite | NO | NA | NO | NO | NO,IE | NA
|  | Coking coal | 90.88 | 21.7858 | 2.3222 | 8.5149 | 0.069177 | 7.2596 | Iron and Steel Production
|  | Other bituminous coal | 692.3388 | 16.9808 | 18.963 | 69.5309 | 0.12855 | 43.107 | Carbide Production,Metal Industry - Other (please specify),Mineral Industry,Titanium Dioxide Production
|  | Sub-bituminous Coal | NO | NA | NO | NO | NO | NA
|  | Lignite | NO | NA | NO | NO | NO | NA
|  | Oil shale and tar sand | NO | NA | NO | NO | NO,NA | NA
| Secondary fuels | BKB and patent fuel | NO | NA | NO | NO | NO,NA | NA
|  | Coke oven/gas coke | 2832.5574 | 18.6937 | 84.4267 | 309.5646 | -549.2047 | 194.1538 | Carbide Production,Iron and Steel Production,Titanium Dioxide Production,Zinc Production
|  | Coal tar(7) | NO | NA | NO | NO | NO,NA | NA
Other solid fossil |  |  | NO | NA | NO | NO | NO | NA
Solid fossil totals |  |  | 3615.7762 | 18.4435 | 105.7119 | 387.6104 | 0.46293 | 244.5205
Gaseous fossil |  | Natural gas (dry)(4,8) | 8058.311 | 15.4022 | 124.1154 | 455.0897 | 3.2786 | 455.0897 | Ammonia Production,Chemical Industry - Other (please specify)
Other gaseous fossil |  |  | NO | NA | NO | NO | NO | NA
Gaseous fossil totals |  |  | 8058.311 | 15.4022 | 124.1154 | 455.0897 | 3.2786 | 455.0897
Waste (non-biomass fraction) |  |  | NO | NA | NO | NO | NO | NA
Other fossil fuels |  |  | NO | NA | NO | NO | NO | NA
|  | Industrial Wastes | NO | NA | NO | NO | NO | NA
Other fossil fuels totals |  |  | NO | NA | NO | NO | NO | NA
(1) Carbon excluded from fuel combustion is either emitted in another sector of the inventory (for example as industrial process emissions) or is stored for long periods of time in a product manufactured from the fuel and therefore no emissions occur (for example, bitumen/asphalt used for road paving). Column I includes carbon dioxide (CO2) emissions from non-energy use and column J documents where in the inventory these emissions are reported.
(2) The fraction of carbon excluded from reference approach relates CO2 from carbon excluded to CO2 reported in the reference approach.
(3) If the emissions from the fuel are reported in more than one category, list them in the table and provide further details in the documentation box and in the national inventory report (NIR). For the different NEU of fuels see also table 1.6, page 1.26, chapter 1, volume 3 of the 2006 IPCC Guidelines (same as table 2.1. page T.27, volume 1).
(4) Enter data for those fuels that are used as feedstocks (fuel used as raw materials for manufacture of products such as plastics or fertilizers), reductant or for other non-energy use (fuels not used as fuel or transformed into another fuel (e.g. bitumen for road construction, lubricants)). For other fuels, use notation key "NO" (not occurring).
(5) Total deliveries.
(6) Refinery gas, paraffin waxes and white spirit are included under "other oil" in table 1A(b).
(7) Deliveries to petrochemical feedstock and blast furnaces.
(8) Deliveries to chemical industry and construction.
Documentation box:
Parties should provide detailed explanations on the fuel consumption for non-energy uses, in the corresponding part of chapter 3.2.3. Feedstocks and non-energy use of fuels of the NIR. Use this documentation box to provide references to relevant sections of the NIR if any additional information and/or further details are needed to understand the content of this table.
Documentation box |  | 1.AD Bitumen: 1.AD Other Liquid Fossil: 1.AD Solid Fuels: 1.AD Gaseous Fuels: 1.AD Natural Gas: 1.AD Other Gaseous Fossil: 1.AD Other Fossil Fuels: 1.AD Other Fossil Fuels Indust:

## Table1.B.1
TABLE 1.B.1 SECTORAL BACKGROUND DATA FOR ENERGY | [5 empty] | Inventory 1992
Solid fuels | [5 empty] | Submission 2023 v2
(Sheet 1 of 1) | [5 empty] | SPAIN
GREENHOUSE GAS SOURCE AND | ACTIVITY DATA | IMPLIED EMISSION FACTORS |  | EMISSIONS
SINK CATEGORIES | Amount of fuel produced | CH4(1) | CO2 | CH4 |  | CO2
|  |  |  | Recovery/Flaring(2) | Emissions(3) | Emissions
| (Mt) | (kg/t) |  | (kt)
1. B. 1. a. Coal mining and handling | 40.1427 |  |  | NO,NA | 57.7378 | NO,NA
i. Underground mines(4) | 19.1793 | 3.0047 | NO,NA | NO,NA | 57.6287 | NO,NA
Mining activities |  | 2.3113 | NA | NA | 44.3298 | NA
Post-mining activities |  | 0.6934 | NA | NA | 13.2989 | NA
Abandoned underground mines |  | NO | NO | NO | NO | NO
ii. Surface mines(4) | 20.9634 | 0.0052023 | NA | NA | 0.10906 | NA
Mining activities |  | 0.0040018 | NA | NA | 0.08389 | NA
Post-mining activities |  | 0.0012005 | NA | NA | 0.025167 | NA
1. B. 1. b. Solid fuel transformation(5) | 2.952 | 0.0001 | 5.49 | NO | 0.0002952 | 16.2065
1. B. 1. c. Other (please specify)(6) |  |  |  | NO | NO | NO
(1) The implied emission factors (IEFs) for methane (CH4) are estimated on the basis of gross emissions as follows: (CH4 emissions + amounts of CH4 flared/recovered) / activity data.
(2) Amounts of CH4 drained (recovered), utilized or flared. If CH4 is recovered and flared the associated emissions should be included under 1.B.1.c.
(3) Final CH4 emissions after subtracting the amounts of CH4 utilized or recovered.
(4) In accordance with the IPCC Guidelines, emissions from Mining activities and Post-mining activities are calculated using the raw coal production for Underground mines and Surface mines.
(5) Include fugitive emissions from coke and charcoal production under this category, recognizing that there are no methods for estimating fugitive emissions from coke and charcoal production in the 2006 IPCC Guidelines.
(6) This category is to be used for reporting any other solid fuel related activities resulting in fugitive emissions, such as emissions from waste piles.
Note: There are no clear references to the coverage of subcategories 1.B.1.b. and 1.B.1.c. in the IPCC Guidelines. Make sure that the emissions entered here are not reported elsewhere. If they are reported under another category, indicate this by using the notation key "IE" (included elsewhere) and making the necessary reference in table 9 (completeness).
Documentation box:
• Parties should provide detailed explanations on the fugitive emissions from source category 1.B.1 Solid Fuels in the corresponding part of chapter 3: energy (CRF category 1.B.1) of the NIR. Use this documentation box to provide references to relevant sections of the national inventory report (NIR) if any additional information and/or further details are needed to understand the content of this table.
• Regarding data on the amount of fuel produced entered in the above table, specify in this documentation box whether the fuel amount is based on the run-of-mine production or on the saleable production.
• If entries are made for Recovery/flaring, indicate in this documentation box whether CH4 is flared or recovered and provide a reference to the section in the NIR where further details on recovery/flaring can be found.
• If estimates are reported under 1.B.1.b. and 1.B.1.c., use this documentation box to provide information regarding activities covered under these categories and to provide a reference to the section in the NIR where the background information can be found.
Documentation box
Note on B10: Coal gross production
Note on B17: Coke oven coke

## Table1.B.2
TABLE 1.B.2 SECTORAL BACKGROUND DATA FOR ENERGY | [9 empty] | Inventory 1992
Oil, natural gas and other emissions from energy production | [9 empty] | Submission 2023 v2
(Sheet 1 of 1) | [9 empty] | SPAIN
GREENHOUSE GAS SOURCE AND | ACTIVITY DATA(1) |  |  | IMPLIED EMISSION FACTORS |  |  | EMISSIONS
SINK CATEGORIES | Description(1) | Unit(1) | Value | CO2(2) | CH4 | N2O | CO2 |  | CH4 (4) | N2O
[7 empty] | Emissions(3) | Amount captured
|  |  |  | (kg/unit) (5) |  |  | (kt)
1. B. 2. a. Oil(6) | [6 empty] | 1541.1689 | NO | 0.13422 | NE,NA
1. Exploration | Crude oil produced | Tg | NA | NO,NA | NA | NA | NA | NO | NA | NA
2. Production(7) | Crude oil produced | Tg | 1.0715 | 59.7995 | 723.6943 |  | 6.4077e-05 | NO | 0.00077547
3. Transport | Transport of crude oil | Tg | 54.037 | 68.0645 | 750.1541 |  | 0.003678 | NO | 0.040536
4. Refining/storage | Oil refined | Tg | 57.2412 | 26924036.9443 | 1623.022 | NE | 1541.1651 | NO | 0.092904 | NE
5. Distribution of oil products | Oil products | Tg | NA | NO,NA | NA |  | NA | NO | NA
6. Other | NO | NO | NO | NO | NO |  | NO | NO | NO
1. B. 2. b. Natural gas | [6 empty] | 0.088165 | NO | 5.912
1. Exploration | Mm3 gas produced | Mm3 | NO | NO | NO |  | NO | NO | NO
2. Production(7) | Mm3 gas produced | Mm3 | 1196.1875 | 22.3393 | 615.4625 |  | 0.026722 | NO | 0.73621
3. Processing | Mm3 gas produced | Mm3 | 1196.1875 | 12 | 150 |  | 0.014354 | NO | 0.17943
4. Transmission and storage | PJ gas (NCV) | PJ | 240.0718 | 51.3475 | 5446.5379 |  | 0.012327 | NO | 1.3076
5. Distribution | PJ of gaseous fuels (natural gas, LPG, gas work gas or propanized air) distributed by networks | PJ | 247.9722 | 140.185 | 14875.7041 |  | 0.034762 | NO | 3.6888
6. Other | NO | NO | NO | NO | NO |  | NO | NO | NO
1. B. 2. c. Venting and flaring | [6 empty] | 297.4278 | NO | 1.2051 | 0.00097076
Venting | [6 empty] | 47.9691 | NO | 0.92152
i. Oil | Tg gas venting | Tg | 1.1301 | 107587.769 | 815402.0385 |  | 0.12159 | NO | 0.92152
ii. Gas | gas produced | PJ | 0.046166 | 1036433119.6826 | NA |  | 47.8475 | NO | NA
iii. Combined | NO | NO | NO | NO | NO |  | NO | NO | NO
Flaring(8) | [6 empty] | 249.4587 | NO | 0.2836 | 0.00097076
i. Oil | Tg gas consumption | Tg | 57.2412 | 4270256.4043 | 4896.7435 | 15.8306 | 244.4348 | NO | 0.2803 | 0.00090616
ii. Gas | Mm3 gas consumption | Mm3 | 1196.1875 | 4200 | 2.76 | 0.054 | 5.024 | NO | 0.0033015 | 6.4594e-05
iii. Combined | NO | NO | NO | NO | NO | NO | NO | NO | NO | NO
1.B.2.d. Other (please specify)(9) | [6 empty] | NO | NO | NO | NO
.
(1) Specify the activity data (AD) used in the description column (see examples). Specify the unit of the AD in the unit column in either energy units or volume units (e.g. PJ, 106 m3 and 106 bbl/yr).
(2) The implied emission factors (IEFs) for carbon dioxide (CO2) are estimated on the basis of gross emissions, i.e. CO2 emissions + amount captured.
(3) Net CO2 emissions after subtracting the amounts of CO2 captured.
(4) In this table, fugitive CH4 emissions should also be reported for the transmission/distribution of biogas. Emissions associated with the biogas production without energy production should be included in the waste sector under biological treatment of waste (CRF Table 5.B).
(5) The unit of the IEF will depend on the unit of the AD used, and is therefore not specified in this column.
(6) Use the category also to cover emissions from combined oil and gas production fields. Natural gas processing and distribution from these fields should be included under subcategories 1.B.2.b.iii and 1.B.2.b.v, respectively.
(7) If using default emission factors, these categories will include emissions from production other than venting and flaring.
(8) For emissions from flaring, this table should only be used for reporting of flaring emissions associated with oil/gas extraction and refining.
(9) For example, fugitive CO2 emissions from production of geothermal power could be reported here.
Documentation box:
• Parties should provide detailed explanations on the fugitive emissions from category 1.B.2 Oil and Natural gas in the corresponding part of chapter 3: energy (CRF category 1.B.2) of the NIR. Use this documentation box to provide references to relevant sections of the NIR if any additional information and/or further details are needed to understand the content of this table.
• Regarding data on the amount of fuel produced entered in this table, specify in this documentation box whether the fuel amount is based on the raw material production or on the saleable production. Note cases where more than one type of AD is used to estimate emissions.
• Venting and Flaring: Parties using the IPCC software could report venting and flaring emissions together, indicating this in this documentation box.
• If estimates are reported under 1.B.2.d. Other, use this documentation box to provide information regarding activities covered under this category and to provide a reference to the section in the NIR where background information can be found.
Documentation box | 1.B.2.a.4:
Note on B20: PJ of natural gas transported, including storage systems
Note on D20: PJ of natural gas transported, including storage systems
Note on B21: PJ of gaseous fuels (natural gas, LPG, gas work gas or propanized air) distributed by networks
Note on D21: PJ of gaseous fuels (natural gas, LPG, gas work gas or propanized air) distributed by networks
Note on B22: 2006 IPCC Guideliness does not provide emission factors in developed countries (so there is not default methodology in IPCC)
Note on D22: 2006 IPCC Guideliness does not provide emission factors in developed countries (so there is not default methodology in IPCC)
Note on B26: Gas vented at regulation and measurement stations, compression stations, storage systems and regasification plants
Note on D26: Gas vented at regulation and measurement stations, compression stations, storage systems and regasification plants

## Table1.C
TABLE 1.C SECTORAL BACKGROUND DATA FOR ENERGY |  |  | Inventory 1992
CO2 Transport and storage |  |  | Submission 2023 v2
(Sheet 1 of 1) |  |  | SPAIN
GREENHOUSE GAS SOURCE AND | ACTIVITY DATA | IMPLIED EMISSION FACTORS | EMISSIONS
SINK CATEGORIES | CO2 transported or injected(1) | CO2 | CO2(2)
| (kt) | (kg/kt) | (kt)
1. Transport of CO2 | NO | NO | NO
a. Pipelines | NO | NO | NO
b. Ships | NO | NO | NO
c. Other | NO | NO | NO
2. Injection and storage(3) | NO | NO | NO
a. Injection | NO | NO | NO
b. Storage | NO | NO | NO
3. Other | NO | NO | NO
Information item(4, 5)
Total amount captured for storage |  |  | NO
Total amount of imports for storage |  |  | NO
Total A |  |  | NO
Total amount of exports for storage |  |  | NO
Total amount of CO2 injected at storage sites |  |  | NO
Total leakage from transport, injection and storage |  |  | NO
Total B |  |  | NO
Difference (A-B)(6) |  |  | NO
(1) Excluding recycled carbon dioxide (CO2) for enhanced recovery.
(2) Corrected for baseline background fluxes.
(3) Fugitive emissions during above-ground operations such as processing and CO2 recycling during enhanced oil and gas recovery operations should be reported as fugitive emissions from oil and natural gas and reported under the appropriate categories for that sector.
(4) Once captured, there is no differentiated treatment between biogenic carbon and fossil carbon. Emissions and storage of both biogenic and fossil carbon will be estimated and reported.
(5) It should be checked that the mass of CO2 captured does no exceed the mass of CO2 stored plus the fugitive emissions (leakage) reported for the inventory year.
(6) Ideally the value should be zero (see page 5.19, volume 2 of the 2006 IPCC guidelines).
Documentation box:
Parties should provide detailed explanations on CO2 transport and storage in the corresponding part of chapter 3: energy (CRF subsector 1.C) of the NIR. Use this documentation box to provide references to relevant sections of the NIR if any additional information and/or further details are needed to understand the content of this table.
Documentation box

## Table1.D
TABLE 1.D SECTORAL BACKGROUND DATA FOR ENERGY | [6 empty] | Inventory 1992
International aviation and international navigation (international bunkers) and multilateral operations | [6 empty] | Submission 2023 v2
(Sheet 1 of 1) | [6 empty] | SPAIN
GREENHOUSE GAS SOURCE | ACTIVITY DATA | IMPLIED EMISSION FACTORS |  |  | EMISSIONS
AND SINK CATEGORIES | Consumption | CO2 | CH4 | N2O | CO2 | CH4 | N2O
| (TJ) | (t/TJ) | (kg/TJ) |  | (kt)
International aviation (aviation bunkers) | 79214.2867 |  |  |  | 5775.8924 | 0.036299 | 0.15696
Jet kerosene | 79149.9449 | 72.9167 | 0.45831 | 1.9815 | 5771.3498 | 0.036276 | 0.15683
Aviation gasoline | 64.3418 | 70.6018 | 0.36331 | 1.9815 | 4.5426 | 2.3376e-05 | 0.00012749
Biomass | NO | NO | NO | NO | NO | NO | NO
International navigation (marine bunkers) | 164463.0758 |  |  |  | 12544.3066 | 1.1512 | 0.32893
Residual fuel oil | 109322.12 | 77.371 | 7 | 2 | 8458.3617 | 0.76525 | 0.21864
Gas/diesel oil | 55140.9558 | 74.1 | 7 | 2 | 4085.9448 | 0.38599 | 0.11028
Gasoline | NO | NO | NO | NO | NO | NO | NO
Other liquid fuels (please specify) | NO |  |  |  | NO | NO | NO
Gaseous fuels | NO | NO | NO | NO | NO | NO | NO
Biomass | NO | NO | NO | NO | NO | NO | NO
Other fossil fuels (please specify)(1) | NO |  |  |  | NO | NO | NO
Multilateral operations(2) | NE | NE | NE | NE | NE | NE | NE
(1) Include information in the documentation box on which fuels are included and provide a reference to the section in the national inventory report (NIR) where further information is provided.
(2) Parties may choose to report or not report the activity data and implied emission factors for multilateral operations, consistent with the principle of confidentiality stated in the UNFCCC reporting guidelines. In any case, Parties should report the emissions from multilateral operations, where available, under memo iItems in the summary tables and in the sectoral report table for energy.
Note: In accordance with the IPCC Guidelines, international aviation and international navigation emissions from fuel sold to ships or aircraft engaged in international transport should be excluded from national totals and reported separately for information purposes only.
Additional information
Fuel consumption | Distribution (a) (per cent)
| Domestic | International
Aviation | 25.7861 | 74.2139
Marine | 31.4993 | 68.5007
(a) For calculating the allocation of fuel consumption, the sums of fuel consumption for domestic navigation and aviation (table 1.A(a)) and for international bunkers (table 1.D) are used.
Documentation Box:
• Parties should provide detailed explanations on the fuel combustion subsector, including international aviation and international navigation, in the corresponding part of chapter 3: energy (CRF subsector 1.A) of the NIR. Use this documentation box to provide references to relevant sections of the NIR if any additional information and/or further details are needed to understand the content of this table.
• Provide in this documentation box a brief explanation of how the consumption of international aviation and international navigation fuels was estimated and separated from domestic consumption, and include a reference to the section of the NIR where the explanation is provided in more detail.
Documentation box | 1.D.1.a Biomass:
Documentation box
Note on B20: No activity data available for the whole series

## Table2(I)s1
TABLE 2(I) SECTORAL REPORT FOR INDUSTRIAL PROCESSES AND PRODUCT USE | [11 empty] | Inventory 1992
(Sheet 1 of 2) | [11 empty] | Submission 2023 v2
SPAIN
GREENHOUSE GAS SOURCE AND SINK CATEGORIES | CO2 | CH4 | N2O | HFCs(1) | PFCs(1) | Unspecified mix of HFCs and PFCs(1) | SF6 | NF3 | NOx | CO | NMVOC | SO2
| (kt) |  |  | CO2 equivalent (kt) |  |  | (kt)
Total industrial processes | 18809.8702 | 4.2154 | 9.291 | 2927.888 | 922.2661 | NO,NA | 0.003156 | NO,NA | 8.5574 | 165.8442 | 405.9095 | 19.1976
A. Mineral industry | 13137.4212 | [7 empty] | NA | NA | NA | NA
1. Cement production | 10438.3153 | [10 empty] | NA
2. Lime production | 1139.568
3. Glass production | 386.242
4. Other process uses of carbonates | 1173.2959 | [7 empty] | NA | NA | NA | NA
B. Chemical industry | 2400.3317 | 3.1573 | 7.3599 | 2927.888 | NO,NA | NO,NA | NO,NA | NO,NA | 5.9866 | 5.5427 | 5.9164 | 9.9715
1. Ammonia production | 425.3431 | NA | NA | [5 empty] | IE | NA | NA | NA
2. Nitric acid production |  |  | 6.8702 | [5 empty] | 4.7016
3. Adipic acid production | NO |  | NO | [5 empty] | NO | NO | NO
4. Caprolactam, glyoxal and glyoxylic acid production | NO,NA |  | 0.48964 | [7 empty] | NA,NO | NA,NO
5. Carbide production | 52.6871 | 0.12291 | [6 empty] | NE | 5.2445 | NE | NE
6. Titanium dioxide production | NA
7. Soda ash production | 209.45
8. Petrochemical and carbon black production | 1712.8515 | 3.0344 | [6 empty] | 1.285 | 0.29817 | 5.9164 | 2.2511
9. Fluorochemical production |  |  |  | 2927.888 | NO | NO | NO | NO
10. Other (as specified in table 2(I).A-H) | NO,NA | NA | NA | NA | NA | NA | NA | NA | NA | NA | NA | 7.7205
C. Metal industry | 3091.2543 | 1.0581 | NA | NO,NA | 922.2661 | NO,NA | NO,NA | NA | 1.3412 | 141.0018 | 1.3468 | 6.6342
1. Iron and steel production | 2238.6098 | 1.0319 | [6 empty] | 0.98326 | 98.0485 | 1.3468 | 1.3052
2. Ferroalloys production | 157.8676 | 0.026211 | [6 empty] | NA | NO | NA | NA
3. Aluminium production | 611.383 |  |  |  | 922.2661 |  | NO,NA |  | 0.35794 | 42.9533 | NO | 3.2404
4. Magnesium production | NO |  |  | NO | NO | NO | NO |  | NO | NO | NO | NO
5. Lead production | 11 | [7 empty] | NA | NA | NA | 0.275
6. Zinc production | 42.0225 | [7 empty] | NE | NE | NE | 0.51455
7. Other (as specified in table 2(I).A-H) | 30.3714 | NA | NA | NA | NA | NA | NA | NA | NA | NA | NA | 1.299
(1) The emissions of hydrofluorocarbons (HFCs), perfluorocarbons (PFCs), unspecified mix of HFCs and PFCs, and other fluorinated gases are to be expressed as carbon dioxide equivalent emissions. Data on disaggregated emissions of HFCs and PFCs are to be provided in table 2(II).
Note on J14: Included in 1A2c

## Table2(I)s2
TABLE 2(I) SECTORAL REPORT FOR INDUSTRIAL PROCESSES AND PRODUCT USE | [11 empty] | Inventory 1992
(Sheet 2 of 2) | [11 empty] | Submission 2023 v2
SPAIN
GREENHOUSE GAS SOURCE AND SINK CATEGORIES | CO2 | CH4 | N2O | HFCs(1) | PFCs(1) | Unspecified mix of HFCs and PFCs(1) | SF6 | NF3 | NOx | CO | NMVOC | SO2
| (kt) |  |  | CO2 equivalent (kt) |  |  | (kt)
D. Non-energy products from fuels and solvent use | 180.863 | NO,NA | NO,NA | [5 empty] | NO,NA | 0.00076 | 377.7998 | NO,NA
1. Lubricant use | 156.0998 | NA | NA | [5 empty] | NA | NA | NA | NA
2. Paraffin wax use | 24.7632 | NA | NA | [5 empty] | NA | NA | NA | NA
3. Other | NA | NO,NA | NO,NA | [5 empty] | NO,NA | 0.00076 | 377.7998 | NO,NA
E. Electronics industry |  |  |  | NO | NO | NO | NO | NO
1. Integrated circuit or semiconductor |  |  |  | NO | NO | NO | NO | NO
2. TFT flat panel display |  |  |  | NO | NO | NO | NO | NO
3. Photovoltaics |  |  |  | NO | NO | NO | NO | NO
4. Heat transfer fluid |  |  |  | NO | NO | NO | NO | NO
5. Other (as specified in table 2(II)) |  |  |  | NO | NO | NO | NO | NO
F. Product uses as substitutes for ODS(2) |  |  |  | NO | NO | NO | NO | NO
1. Refrigeration and air conditioning |  |  |  | NO | NO | NO | NO | NO
2. Foam blowing agents |  |  |  | NO | NO | NO | NO | NO
3. Fire protection |  |  |  | NO | NO | NO | NO | NO
4. Aerosols |  |  |  | NO | NO | NO | NO | NO
5. Solvents |  |  |  | NO | NO | NO | NO | NO
6. Other applications |  |  |  | NO | NO | NO | NO | NO
G. Other product manufacture and use | NO | NO | 1.9309 | NO | NO | NO | 0.003156 | NO | NO | NO | NO | NO
1. Electrical equipment |  |  |  | NO | NO | NO | 0.003156 | NO
2. SF6 and PFCs from other product use |  |  |  |  | NO |  | NO
3. N2O from product uses |  |  | 1.9309
4. Other | NO | NO | NO | NO | NO | NO | NO | NO | NO | NO | NO | NO
H. Other (as specified in tables 2(I).A-H and 2(II))(3) | IE,NA | IE,NA | 0.0002229 | NA | NA | NA | NA | NA | 1.2296 | 19.299 | 20.8465 | 2.5918
(1) The emissions of hydrofluorocarbons (HFCs), perfluorocarbons (PFCs), unspecified mix of HFCs and PFCs, and other fluorinated gases are to be expressed as carbon dioxide equivalent emissions. Data on disaggregated emissions of HFCs and PFCs are to be provided in table 2(II).
(2) ODS ozone-depleting substances.
(3) Carbon dioxide (CO2) from food and drink production (e.g. gasification of water) can be of biogenic or non-biogenic origin. Only information on CO2 emissions of non-biogenic origin should be reported.
Documentation box:
Parties should provide detailed explanations on the industrial processes sector in chapter 4: industrial processes (CRF sector 2) of the national inventory report (NIR). Use this documentation box to provide references to relevant sections of the NIR if any additional information and/or further details are needed to understand the content of this table.
Documentation box | 2./1992: NO 2.E: Only activities in the photovoltaic industry developed in Spain between 2009 and 2012. Rest of activities in 2.E "NOT OCURRING". 2.F.1: 2.F.1.b: 2.F.1.c: 2.F.1.d: 2.F.1.f: 2.F.2.b: Not ocurring 2.F.3: Recovery calculation : Amount in products at decommissioning minus disposal emissions 2.F.2.b HFC-236fa: Recovery calculation: Amount in products at decommissioning minus disposal emissions 2.F.2.b HFC-125: Recovery calculation: Amount in products at decommissioning minus disposal emissions 2.F.2.b HFC-23: Recovery calculation: Amount in products at decommissioning minus disposal emissions 2.F.2.b HFC-227ea: Recovery calculation: Amount in products at decommissioning minus disposal emissions 2.F.2.b C4F10: Recovery calculation: Amount in products at decommissioning minus disposal emissions 2.G.2: Not possible to add NK in category SF6 and PFC from other product use because Unespecified mix of HFC and PFC gas is not enabled

## Table2(I).A-Hs1
TABLE 2(I).A-H SECTORAL BACKGROUND DATA FOR INDUSTRIAL PROCESSES AND PRODUCT USE | [10 empty] | Inventory 1992
Emissions of CO2, CH4 and N2O | [10 empty] | Submission 2023 v2
(Sheet 1 of 2) | [10 empty] | SPAIN
GREENHOUSE GAS SOURCE AND | ACTIVITY DATA |  | IMPLIED EMISSION FACTORS(2) |  |  | EMISSIONS
SINK CATEGORIES | Production/Consumption quantity |  | CO2 | CH4 | N2O | CO2 |  | CH4 |  | N2O
[6 empty] | Emissions(3) | Recovery(4) | Emissions(3) | Recovery(4) | Emissions(3) | Recovery(4)
| Description(1) | (kt) | (t/t) |  |  | (kt)
A. Mineral industry | [5 empty] | 13137.4212 | NA
1. Cement production | Clinker production | 19732.165 | 0.529 |  |  | 10438.3153 | NA
2. Lime production | Lime produced | 1675.3675 | 0.68019 |  |  | 1139.568 | NA
3. Glass production | Glass Production | 2998 | 0.12883 |  |  | 386.242 | NA
4. Other process uses of carbonates | [5 empty] | 1173.2959 | NA
a. Ceramics | Ceramics | 16769.01 | 0.054443 |  |  | 912.9597 | NA
b. Other uses of soda ash | Use of Soda Ash | 220.2598 | 0.41523 |  |  | 91.4585 | NA
c. Non-metallurgical magnesium production | Non-metallurgical Magnesium Production | C | C |  |  | 156.9224 | NA
d. Other | Various activities using carbonates | NA | NA |  |  | 11.9553 | NA
B. Chemical industry | [5 empty] | 2400.3317 | 288.728 | 3.1573 | NO,NA | 7.3599 | NO,NA
1. Ammonia production(5) | Ammonia production | C | C | C | C | 425.3431 | 288.728 | NA | NA | NA | NA
2. Nitric acid production | Nitric acid production | 1013.132 |  |  | 0.0067812 |  |  |  |  | 6.8702 | NA
3. Adipic acid production | Adipic acid production | NO | NO |  | NO | NO | NO |  |  | NO | NO
4. Caprolactam, glyoxal and glyoxylic acid production | [5 empty] | NO,NA | NO,NA |  |  | 0.48964 | NO,NA
a. Caprolactam | Caprolactam Production | C | C |  | NA | NA | NA |  |  | 0.48964 | NA
b. Glyoxal | Glyoxal production | NO | NO |  | NO | NO | NO |  |  | NO | NO
c. Glyoxylic acid | Glyoxylic Acid production | NO | NO |  | NO | NO | NO |  |  | NO | NO
5. Carbide production | Carbide production | C | C | C |  | 52.6871 | NA | 0.12291 | NA
a. Silicon carbide | Silicon carbide production | C | C | C |  | 27.5295 | NA | 0.12291 | NA
b. Calcium carbide | Calcium carbide production | C | C | NA |  | 25.1576 | NA | NA | NA
6. Titanium dioxide production | Titanium Dioxide Production | C | C |  |  | NA | NA
7. Soda ash production | Soda ash production | C | C |  |  | 209.45 | NA
8. Petrochemical and carbon black production | [5 empty] | 1712.8515 | NO,NA | 3.0344 | NO,NA
a. Methanol | Methanol production | NO | NO | NO |  | NO | NO | NO | NO
b. Ethylene | Ethylene production | C | C | C |  | 1340.3801 | NA | 2.9622 | NA
c. Ethylene dichloride and vinyl chloride monomer | Ethylene Dichloride and Vinyl Chloride Monomer productions | C | C | C |  | 2.6607 | NA | NA | NA
d. Ethylene oxide | Ethylene Oxide Production | C | C | C |  | 21.6192 | NA | 0.048798 | NA
e. Acrylonitrile | Acrylonitrile production | C | C | C |  | 98.414 | NA | 0.017715 | NA
f. Carbon black | Carbon black production | C | C | C |  | 249.7775 | NA | 0.0056948 | NA
g. Other(6) | [5 empty] | NO | NA | NO | NA
10. Other (please specify) | [5 empty] | NO,NA | NA | NA | NA | NA | NA
Hydrogen production | Production | NO | NO,NA | NA | NA | NO | NA | NA | NA | NA | NA
Sulphuric acid production | Production | 2465.7364 | NA | NA | NA | NA | NA | NA | NA | NA | NA
(1) Where the IPCC Guidelines provide options for activity data (AD), e.g. cement production or clinker production for estimating the emissions from cement production, specify the activity data used (as shown in the example in parentheses) in order to make the choice of emission factor more transparent and to facilitate comparisons of implied emission factors (IEFs).
(2) The IEFs are estimated on the basis of gross emissions as follows: IEF = (emissions plus amounts recovered, oxidized, destroyed or transformed) / AD.
(3) Final emissions are to be reported (after subtracting the amounts of emission recovery, oxidation, destruction or transformation).
(4) Amounts of emission recovery, oxidation, destruction or transformation.
(5) To ensure that double counting does not occur, fuel consumption (e.g. natural gas) in ammonia production should not be included in the energy sector. Should CO2 from ammonia production be recovered for downstream use and be excluded from the reporting in category 2.B.1, the products and the purposes for which the CO2 is used should be clearly explained in the NIR for the most recent inventory year. The related CO2 emissions from these products and significant uses shall be reported in the relevant source categories in the inventory if these emissions occur within the borders of the Party concerned. Parties shall provide an overview in the NIR in which other source categories of the GHG inventory CO2 emissions from significant uses of urea are reported.
(6) If data are available, Parties are encouraged to report at the disaggregated level available from the pre-defined drop-down menu. Furthermore, Parties are encouraged to the extent possible to use the pre-defined category definitions rather than to create similar categories. This ensures the highest possible degree of comparability of the reporting. If detailed data are not available, Parties should include all emissions from petrochemical and carbon black production not included in subcategories 2.B.8.a-2.B.8.f here.
Note on B12: Glass Production (flat glass, container glass, other glass, glass wool, mineral wool and glass frits) with decarbonizing processes
Note on C12: Glass Production (flat glass, container glass, other glass, glass wool, mineral wool and glass frits) with decarbonizing processes

## Table2(I).A-Hs2
TABLE 2(I).A-H SECTORAL BACKGROUND DATA FOR INDUSTRIAL PROCESSES AND PRODUCT USE | [10 empty] | Inventory 1992
Emissions of CO2, CH4 and N2O | [10 empty] | Submission 2023 v2
(Sheet 2 of 2) | [10 empty] | SPAIN
GREENHOUSE GAS SOURCE AND | ACTIVITY DATA |  | IMPLIED EMISSION FACTORS (2) |  |  | EMISSIONS
SINK CATEGORIES | Production/Consumption quantity |  | CO2 | CH4 | N2O | CO2 |  | CH4 |  | N2O
[6 empty] | Emissions(3) | Recovery(4) | Emissions(3) | Recovery(4) | Emissions(3) | Recovery(4)
| Description (1) | (kt) | (t/t) |  |  | (kt)
C. Metal industry | [5 empty] | 3091.2543 | NO,NA | 1.0581 | NO,NA | NA | NA
1. Iron and steel production | [5 empty] | 2238.6098 | NO,NA | 1.0319 | NO,NA
a. Steel | Steel production | 12442.147 | 0.077064 | NA |  | 958.8432 | NA | NA | NA
b. Pig iron | Pig iron production | C | C | C |  | 223.0466 | NA | NO | NA
c. Direct reduced iron | Direct Reduced Iron production | IE | IE,NA | IE,NA |  | IE | NA | IE | NA
d. Sinter | Sinter production | C | C | C |  | 534.103 | NA | 1.0297 | NA
e. Pellet | Pellet production | IE | IE,NA | IE,NA |  | IE | NA | IE | NA
f. Other (please specify) | [5 empty] | 522.617 | NO | 0.002229 | NO
Flaring in iron and steel production | gas consumption | C | C | C |  | 522.617 | NO | 0.002229 | NO
2. Ferroalloys production | Ferroalloys production | 75.317 | 2.096 | 0.000348 |  | 157.8676 | NA | 0.026211 | NA
3. Aluminium production | Aluminium production | C | C |  |  | 611.383 | NA
4. Magnesium production | Not occurring activity | NO | NO |  |  | NO | NO
5. Lead production | Lead Production | 55 | 0.2 |  |  | 11 | NA
6. Zinc production | Zinc Production | C | C |  |  | 42.0225 | NA
7. Other (please specify) | [5 empty] | 30.3714 | NA | NA | NA | NA | NA
silicium production | Silicium production | C | C | NA | NA | 30.3714 | NA | NA | NA | NA | NA
Copper Production | Copper production | C | NA | NA | NA | NA | NA | NA | NA | NA | NA
D. Non-energy products from fuels and solvent use | [5 empty] | 180.863 | NO,NA | NO,NA | NO,NA | NO,NA | NO,NA
1. Lubricant use | Lubricant production | 273.9611 | 0.56979 | NA | NA | 156.0998 | NA | NA | NA | NA | NA
2. Paraffin wax use | Paraffin Wax production | 42 | 0.5896 | NA | NA | 24.7632 | NA | NA | NA | NA | NA
3. Other (please specify)(5)(6) | [5 empty] | NA | NO,NA | NO,NA | NO,NA | NO,NA | NO,NA
Solvent use | NA (Various activities using solvent) | NA | NA | NA | NA | NA | NA | NA | NA | NA | NA
Road paving with asphalt | Bitumen consumed | 25624.55 | NA | NA | NA | NA | NA | NA | NA | NA | NA
Asphalt roofing | Bitumen | 80 | NA | NA | NA | NA | NA | NA | NA | NA | NA
Other (please specify) | [5 empty] | NA | NO | NO | NO | NO | NO
Urea-based catalytic converter | Urea-based catalytic converter | NO | NO,NA | NO | NO | NA | NO | NO | NO | NO | NO
G. Other product manufacture and use | [5 empty] | NO | NO | NO | NO | 1.9309 | NO,NA
3. N2O from product uses | [9 empty] | 1.9309 | NA
a. Medical applications | N2O used | 1.927 |  |  | 1 |  |  |  |  | 1.927 | NA
b. Other(7) | [9 empty] | 0.0038773 | NA
Propellant for pressure and aerosol products | Used N2O | 0.0038772 |  |  | 1 |  |  |  |  | 0.0038773 | NA
4. Other | [5 empty] | NO | NO | NO | NO | NO | NO
H. Other (please specify)(8) | [5 empty] | IE,NA | IE,NA | IE,NA | IE,NA | 0.0002229 | NA
2.H.1 Pulp and paper | Pulp and paper production | 1336.083 | NA | NA | NA | NA | NA | NA | NA | NA | NA
2.H.2 Food and beverages industry | NA (Various activities included) | NA | NA | NA | NA | NA | NA | NA | NA | NA | NA
2.H.3 Other (please specify) | [5 empty] | IE,NA | IE,NA | IE,NA | IE,NA | 0.0002229 | NA
Flaring in iron and steel production (N2O emissions) | Iron and steel production | C | NA | NA | C | IE | IE | IE | IE | 0.0002229 | NA
Titanium dioxide production (NOx and SO2 emissions) | .Production of titanium dioxide | C | NA | NA | NA | IE | NA | NA | NA | NA | NA
Fireworks | Consumption | 1.9124 | NA | NA | NA | NA | NA | NA | NA | NA | NA
Tobacco | Consumption | 19.89 | NA | NA | NA | NA | NA | NA | NA | NA | NA
Glass (NMVOC emissions) | Production | 2998 | NA | NA | NA | NA | NA | NA | NA | NA | NA
Soda ash production (CO emissions) | Production | C | NA | NA | NA | NA | NA | NA | NA | NA | NA
.
(1) Where the IPCC Guidelines provide options for activity data (AD), e.g. cement production or clinker production for estimating the emissions from cement production, specify the activity data used (as shown in the example in parentheses) in order to make the choice of emission factor more transparent and to facilitate comparisons of implied emission factors (IEFs).
(2) The IEFs are estimated on the basis of gross emissions as follows: IEF = (emissions + amounts recovered, oxidized, destroyed or transformed) / AD.
(3) Final emissions are to be reported (after subtracting the amounts of emission recovery, oxidation, destruction or transformation).
(4) Amounts of emission recovery, oxidation, destruction or transformation.
(5) If data are available, Parties are encouraged to report at the disaggregated level available from the pre-defined drop-down menu. Furthermore, Parties are encouraged to the extent possible to use the pre-defined category definitions rather than to create similar categories. This ensures the highest possible degree of comparability of the reporting. If detailed data are not available, Parties should include all emissions from non-energy products from fuels and solvent use not included in subcategories 2.D.1-2.D.2 here.
(6) Emissions from urea used as a catalyst should be reported here.
(7) If data are available, Parties are encouraged to report at the disaggregated level available from the pre-defined drop-down menu. Furthermore, Parties are encouraged to the extent possible to use the pre-defined category definitions rather than to create similar categories. This ensures the highest possible degree of comparability of the reporting. If detailed data are not available, Parties should include all emissions from N2O from product uses not included in subcategory G.3.a here.
(8) If data are available, Parties are encouraged to report at the disaggregated level available from the pre-defined drop-down menu. Furthermore, Parties are encouraged to the extent possible to use the pre-defined category definitions rather than to create similar categories. This ensures the highest possible degree of comparability of the reporting. If detailed data are not available Parties should include all emissions from industrial processes not included in subcategories 2.A-2.G here.
Documentation Box:
• Parties should provide detailed explanations on the industrial processes sector in chapter 4: industrial processes (CRF sector 2) of the national inventory report (NIR). Use this documentation box to provide references to relevant sections of the NIR if any additional information and/or further details are needed to understand the content of this table.
• In relation to metal production, more specific information (e.g. data on virgin and recycled steel production) could be provided in this documentation box, or in the NIR, together with a reference to the relevant section of the NIR.
• Confidentiality: Where only aggregate figures for activity data are provided, e.g. due to reasons of confidentiality, a note indicating this should be provided in this documentation box.
Documentation box
Documentation box
Documentation box
Documentation box
Documentation box
Documentation box
Documentation box
Documentation box
Documentation box
Documentation box
Documentation box
Documentation box
Documentation box
Documentation box
Documentation box
Documentation box
Documentation box
Documentation box
Documentation box
Documentation box
Documentation box
Documentation box
Documentation box
Documentation box
Documentation box | 2.G.4/1992: NO
Documentation box
Documentation box
Documentation box
Note on B13: Included in 2.C.1.a
Note on C13: Included in 2.C.1.a
Note on B15: Included in 2.C.1.d
Note on C15: Included in 2.C.1.d

## Table2(II)
TABLE 2(II) SECTORAL REPORT FOR INDUSTRIAL PROCESSES AND PRODUCT USE - EMISSIONS OF HFCs, PFCs, SF6 AND NF3 | [33 empty] | Inventory 1992
(Sheet 1 of 1) | [33 empty] | Submission 2023 v2
SPAIN
GREENHOUSE GAS SOURCE AND SINK CATEGORIES | HFC-23 | HFC-32 | HFC-41 | HFC-43-10mee | HFC-125 | HFC-134 | HFC-134a | HFC-143 | HFC-143a | HFC-152 | HFC-152a | HFC-161 | HFC-227ea | HFC-236cb | HFC-236ea | HFC-236fa | HFC-245ca | HFC-245fa | HFC-365mfc | Unspecified mix of HFCs (1) | Total HFCs | CF4 | C2F6 | C 3F8 | C4F10 | c-C4F8 | C5F12 | C6F14 | C10F18 | c-C3F6 | Unspecified mix of PFCs (1) | Total PFCs | Unspecified mix of HFCs and PFCs(1) | SF6 | NF3
| (t) | [18 empty] | CO2 equivalent (kt) |  | (t) | [8 empty] | CO2 equivalent (kt) |  | CO2 equivalent (kt) | (t) | (t)
Total actual emissions of halocarbons (by chemical) and SF6 | 236.12 | NO,NA | NO,NA | NO,NA | NO,NA | NO,NA | NO,NA | NO,NA | NO,NA | NO,NA | NO,NA | NO,NA | NO,NA | NO,NA | NO,NA | NO,NA | NO,NA | NO,NA | NO,NA | NO,NA |  | 122.9531 | 9.6475 | NO,NA | NO,NA | NO,NA | NO,NA | NO,NA | NO,NA | NO,NA | NO,NA |  | NO,NA | 3.156 | NO,NA
B. Chemical industry | 236.12 | NO,NA | NO,NA | NO,NA | NO,NA | NO,NA | NO,NA | NO,NA | NO,NA | NO,NA | NO,NA | NO,NA | NO,NA | NO,NA | NO,NA | NO,NA | NO,NA | NO,NA | NO,NA | NO,NA |  | NO,NA | NO,NA | NO,NA | NO,NA | NO,NA | NO,NA | NO,NA | NO,NA | NO,NA | NO,NA |  | NO,NA | NO,NA | NO,NA
9. Flurochemical production | 236.12 | NO | NO | NO | NO | NO | NO | NO | NO | NO | NO | NO | NO | NO | NO | NO | NO | NO | NO | NO |  | NO | NO | NO | NO | NO | NO | NO | NO | NO | NO |  | NO | NO | NO
By-product emissions | 236.12 | NO | NO | NO | NO | NO | NO | NO | NO | NO | NO | NO | NO | NO | NO | NO | NO | NO | NO | NO |  | NO | NO | NO | NO | NO | NO | NO | NO | NO | NO |  | NO | NO | NO
Fugitive emissions | NO | NO | NO | NO | NO | NO | NO | NO | NO | NO | NO | NO | NO | NO | NO | NO | NO | NO | NO | NO |  | NO | NO | NO | NO | NO | NO | NO | NO | NO | NO |  | NO | NO | NO
10. Other | NA | NA | NA | NA | NA | NA | NA | NA | NA | NA | NA | NA | NA | NA | NA | NA | NA | NA | NA | NA |  | NA | NA | NA | NA | NA | NA | NA | NA | NA | NA |  | NA | NA | NA
C. Metal industry | NO,NA | NO,NA | NO,NA | NO,NA | NO,NA | NO,NA | NO,NA | NO,NA | NO,NA | NO,NA | NO,NA | NO,NA | NO,NA | NO,NA | NO,NA | NO,NA | NO,NA | NO,NA | NO,NA | NO,NA |  | 122.9531 | 9.6475 | NO,NA | NO,NA | NO,NA | NO,NA | NO,NA | NO,NA | NO,NA | NO,NA |  | NO,NA | NO,NA | NA
3. Aluminium production | [21 empty] | 122.9531 | 9.6475 | NO,NA | NO,NA | NO,NA | NO,NA | NO,NA | NO,NA | NO,NA | NO,NA |  |  | NO,NA
4. Magnesium production | NO | NO | NO | NO | NO | NO | NO | NO | NO | NO | NO | NO | NO | NO | NO | NO | NO | NO | NO | NO |  | NO | NO | NO | NO | NO | NO | NO | NO | NO | NO |  | NO | NO
7. Other | NA | NA | NA | NA | NA | NA | NA | NA | NA | NA | NA | NA | NA | NA | NA | NA | NA | NA | NA | NA |  | NA | NA | NA | NA | NA | NA | NA | NA | NA | NA |  | NA | NA | NA
E. Electronics industry | NO | NO | NO | NO | NO | NO | NO | NO | NO | NO | NO | NO | NO | NO | NO | NO | NO | NO | NO | NO |  | NO | NO | NO | NO | NO | NO | NO | NO | NO | NO |  | NO | NO | NO
1. Integrated circuit or semiconductor | NO | NO | NO | NO | NO | NO | NO | NO | NO | NO | NO | NO | NO | NO | NO | NO | NO | NO | NO | NO |  | NO | NO | NO | NO | NO | NO | NO | NO | NO | NO |  | NO | NO | NO
2. TFT flat panel display | NO | NO | NO | NO | NO | NO | NO | NO | NO | NO | NO | NO | NO | NO | NO | NO | NO | NO | NO | NO |  | NO | NO | NO | NO | NO | NO | NO | NO | NO | NO |  | NO | NO | NO
3. Photovoltaics | NO | NO | NO | NO | NO | NO | NO | NO | NO | NO | NO | NO | NO | NO | NO | NO | NO | NO | NO | NO |  | NO | NO | NO | NO | NO | NO | NO | NO | NO | NO |  | NO | NO | NO
4. Heat transfer fluid | NO | NO | NO | NO | NO | NO | NO | NO | NO | NO | NO | NO | NO | NO | NO | NO | NO | NO | NO | NO |  | NO | NO | NO | NO | NO | NO | NO | NO | NO | NO |  | NO | NO | NO
5. Other (as specified in table 2(II)) | NO | NO | NO | NO | NO | NO | NO | NO | NO | NO | NO | NO | NO | NO | NO | NO | NO | NO | NO | NO |  | NO | NO | NO | NO | NO | NO | NO | NO | NO | NO |  | NO | NO | NO
F. Product uses as substitutes for ODS(2) | NO | NO | NO | NO | NO | NO | NO | NO | NO | NO | NO | NO | NO | NO | NO | NO | NO | NO | NO | NO |  | NO | NO | NO | NO | NO | NO | NO | NO | NO | NO |  | NO | NO | NO
1. Refrigeration and air conditioning | NO | NO | NO | NO | NO | NO | NO | NO | NO | NO | NO | NO | NO | NO | NO | NO | NO | NO | NO | NO |  | NO | NO | NO | NO | NO | NO | NO | NO | NO | NO |  | NO | NO | NO
2. Foam blowing agents | NO | NO | NO | NO | NO | NO | NO | NO | NO | NO | NO | NO | NO | NO | NO | NO | NO | NO | NO | NO |  | NO | NO | NO | NO | NO | NO | NO | NO | NO | NO |  | NO | NO | NO
3. Fire protection | NO | NO | NO | NO | NO | NO | NO | NO | NO | NO | NO | NO | NO | NO | NO | NO | NO | NO | NO | NO |  | NO | NO | NO | NO | NO | NO | NO | NO | NO | NO |  | NO | NO | NO
4. Aerosols | NO | NO | NO | NO | NO | NO | NO | NO | NO | NO | NO | NO | NO | NO | NO | NO | NO | NO | NO | NO |  | NO | NO | NO | NO | NO | NO | NO | NO | NO | NO |  | NO | NO | NO
5. Solvents | NO | NO | NO | NO | NO | NO | NO | NO | NO | NO | NO | NO | NO | NO | NO | NO | NO | NO | NO | NO |  | NO | NO | NO | NO | NO | NO | NO | NO | NO | NO |  | NO | NO | NO
6. Other applications | NO | NO | NO | NO | NO | NO | NO | NO | NO | NO | NO | NO | NO | NO | NO | NO | NO | NO | NO | NO |  | NO | NO | NO | NO | NO | NO | NO | NO | NO | NO |  | NO | NO | NO
G. Other product manufacture and use | NO | NO | NO | NO | NO | NO | NO | NO | NO | NO | NO | NO | NO | NO | NO | NO | NO | NO | NO | NO |  | NO | NO | NO | NO | NO | NO | NO | NO | NO | NO |  | NO | 3.156 | NO
1. Electrical equipment | NO | NO | NO | NO | NO | NO | NO | NO | NO | NO | NO | NO | NO | NO | NO | NO | NO | NO | NO | NO |  | NO | NO | NO | NO | NO | NO | NO | NO | NO | NO |  | NO | 3.156 | NO
2. SF6 and PFCs from other product use | [21 empty] | NO | NO | NO | NO | NO | NO | NO | NO | NO | NO |  |  | NO
4. Other | NO | NO | NO | NO | NO | NO | NO | NO | NO | NO | NO | NO | NO | NO | NO | NO | NO | NO | NO | NO |  | NO | NO | NO | NO | NO | NO | NO | NO | NO | NO |  | NO | NO | NO
H. Other (please specify) | NA | NA | NA | NA | NA | NA | NA | NA | NA | NA | NA | NA | NA | NA | NA | NA | NA | NA | NA | NA |  | NA | NA | NA | NA | NA | NA | NA | NA | NA | NA |  | NA | NA | NA
2.H.1 Pulp and paper | NA | NA | NA | NA | NA | NA | NA | NA | NA | NA | NA | NA | NA | NA | NA | NA | NA | NA | NA | NA |  | NA | NA | NA | NA | NA | NA | NA | NA | NA | NA |  | NA | NA | NA
2.H.2 Food and beverages industry | NA | NA | NA | NA | NA | NA | NA | NA | NA | NA | NA | NA | NA | NA | NA | NA | NA | NA | NA | NA |  | NA | NA | NA | NA | NA | NA | NA | NA | NA | NA |  | NA | NA | NA
2.H.3 Other (please specify) | NA | NA | NA | NA | NA | NA | NA | NA | NA | NA | NA | NA | NA | NA | NA | NA | NA | NA | NA | NA |  | NA | NA | NA | NA | NA | NA | NA | NA | NA | NA |  | NA | NA | NA
. | CO2 equivalent (kt)
Total emissions (3) | 2927.888 | NO,NA | NO,NA | NO,NA | NO,NA | NO,NA | NO,NA | NO,NA | NO,NA | NO,NA | NO,NA | NO,NA | NO,NA | NO,NA | NO,NA | NO,NA | NO,NA | NO,NA | NO,NA | NO,NA |  | 815.179 | 107.087 | NO,NA | NO,NA | NO,NA | NO,NA | NO,NA | NO,NA | NO,NA | NO,NA |  | NO,NA | 74.1668 | NO,NA
B. Chemical industry | 2927.888 | NO,NA | NO,NA | NO,NA | NO,NA | NO,NA | NO,NA | NO,NA | NO,NA | NO,NA | NO,NA | NO,NA | NO,NA | NO,NA | NO,NA | NO,NA | NO,NA | NO,NA | NO,NA | NO,NA |  | NO,NA | NO,NA | NO,NA | NO,NA | NO,NA | NO,NA | NO,NA | NO,NA | NO,NA | NO,NA |  | NO,NA | NO,NA | NO,NA
C. Metal production | NO,NA | NO,NA | NO,NA | NO,NA | NO,NA | NO,NA | NO,NA | NO,NA | NO,NA | NO,NA | NO,NA | NO,NA | NO,NA | NO,NA | NO,NA | NO,NA | NO,NA | NO,NA | NO,NA | NO,NA |  | 815.179 | 107.087 | NO,NA | NO,NA | NO,NA | NO,NA | NO,NA | NO,NA | NO,NA | NO,NA |  | NO,NA | NO,NA | NA
E. Electronics industry | NO | NO | NO | NO | NO | NO | NO | NO | NO | NO | NO | NO | NO | NO | NO | NO | NO | NO | NO | NO |  | NO | NO | NO | NO | NO | NO | NO | NO | NO | NO |  | NO | NO | NO
F. Product uses as substitutes for ODS | NO | NO | NO | NO | NO | NO | NO | NO | NO | NO | NO | NO | NO | NO | NO | NO | NO | NO | NO | NO |  | NO | NO | NO | NO | NO | NO | NO | NO | NO | NO |  | NO | NO | NO
G. Other product manufacture and use | NO | NO | NO | NO | NO | NO | NO | NO | NO | NO | NO | NO | NO | NO | NO | NO | NO | NO | NO | NO |  | NO | NO | NO | NO | NO | NO | NO | NO | NO | NO |  | NO | 74.1668 | NO
H. Other | NA | NA | NA | NA | NA | NA | NA | NA | NA | NA | NA | NA | NA | NA | NA | NA | NA | NA | NA | NA |  | NA | NA | NA | NA | NA | NA | NA | NA | NA | NA |  | NA | NA | NA
(1) In accordance with the UNFCCC reporting guidelines, emissions of hydrofluorocarbons (HFCs) and perfluorocarbons (PFCs), unspecified mix of HFCs and PFCs and other fluorinated gases should be reported for each relevant chemical. However, if it is not possible to report values for each chemical (i.e. owing to mixtures, confidential data, lack of disaggregation), these columns could be used for reporting aggregate figures for HFCs and PFCs, unspecified mix of HFCs and PFCs and fluorinated gases, respectively. Parties should provide information on global warming potential values used in the national inventory review report. Note that the unit used in these columns is kt of carbon dioxide equivalent (CO2 eq).
(2) ODS ozone-depleting substances
(3) Total actual emissions equal the sum of the actual emissions of each halocarbon, sulphur hexafluoride (SF6) and nitrogen trifluoride (NF3) from the categories 2.C, 2.E, 2.F, 2.G and 2.H in this table multiplied by the corresponding global warming potential values.
Note: As stated in the UNFCCC reporting guidelines, Parties should report actual emissions of HFCs, PFCs and SF6, where data are available, providing disaggregated data by chemical and source category in units of mass and in CO2 eq. Parties reporting actual emissions should also report potential emissions for the sources where the concept of potential emissions applies, for reasons of transparency and comparability.
Documentation box:
• Parties should provide detailed explanations on the industrial processes sector in chapter 4: industrial processes (CRF sector 2) of the NIR. Use this documentation box to provide references to relevant sections of the NIR if any additional information and/or further details are needed to understand the content of this table.
• If estimates are reported under 2.H Other, use this documentation box to provide information regarding activities covered under this category and to provide a reference to the section of the NIR where background information can be found.
Documentation box
Documentation box
Documentation box
Documentation box
Documentation box
Documentation box
Documenation box
Documenation box
Documenation box
Documenation box
Documenation box | 2.F.1: 2.F.1.b: 2.F.1.c: 2.F.1.d: 2.F.1.f:
Documenation box | 2.F.2.b: Not ocurring
Documenation box | 2.F.3: Recovery calculation : Amount in products at decommissioning minus disposal emissions 2.F.2.b HFC-236fa: Recovery calculation: Amount in products at decommissioning minus disposal emissions 2.F.2.b HFC-125: Recovery calculation: Amount in products at decommissioning minus disposal emissions 2.F.2.b HFC-23: Recovery calculation: Amount in products at decommissioning minus disposal emissions 2.F.2.b HFC-227ea: Recovery calculation: Amount in products at decommissioning minus disposal emissions 2.F.2.b C4F10: Recovery calculation: Amount in products at decommissioning minus disposal emissions
Documenation box
Documenation box
Documenation box
Documenation box
Documenation box | 2.G.2: Not possible to add NK in category SF6 and PFC from other product use because Unespecified mix of HFC and PFC gas is not enabled
Documenation box | 2.G.4/1992: NO
Documenation box
Documenation box
Documenation box
Documentation box
Documentation box
Documentation box
Documentation box
Documentation box
Documentation box
Documentation box
Documentation box
Documentation box
Documentation box
Documentation box
Documentation box
Documentation box
Documentation box
Documentation box
Documentation box

## Table2(II)B-Hs1
TABLE 2(II).B-H SECTORAL BACKGROUND DATA FOR INDUSTRIAL PROCESSES AND PRODUCT USE | [5 empty] | Inventory 1992
Sources of fluorinated substances | [5 empty] | Submission 2023 v2
(Sheet 1 of 2) | [5 empty] | SPAIN
GREENHOUSE GAS SOURCE AND SINK CATEGORIES | Gas (please specify) | ACTIVITY DATA |  | IMPLIED EMISSION FACTORS(1) | EMISSIONS
| One row per substance |  |  |  | Emissions(2) | Recovery(3)
|  | Description | (t) | (kg/t) | (t) | (t)
B. Chemical industry
9. Fluorochemical production
By-product emissions
Production of HCFC-22 |  | Production of HCFC-22
HFC-23 | HFC-23 | Production of HCFC-22 | C | C | 236.12 | NA
Other (please specify - one row per substance) |  | Production
Fugitive emissions(4)
Production of HFC-134a |  | Production of HFC-134a
Production of SF6 |  | Production of SF6
Other (please specify - one row per substance) |  | Production
Production of HFC-143a
HFC-32 | HFC-32 | Production | NO | NO | NO | NO
HFC-41 | HFC-41 | Production | NO | NO | NO | NO
HFC-43-10mee | HFC-43-10mee | Production | NO | NO | NO | NO
HFC-125 | HFC-125 | Production | NO | NO | NO | NO
HFC-143a | HFC-143a | Production | NO | NO | NO | NO
Production of HFC-227ea
HFC-227ea | HFC-227ea | Production | NO | NO | NO | NO
Production of HFC-32
HFC-23 | HFC-23 | Production | NO | NO | NO | NO
HFC-32 | HFC-32 | Production | NO | NO | NO | NO
HFC-41 | HFC-41 | Production | NO | NO | NO | NO
HFC-43-10mee | HFC-43-10mee | Production | NO | NO | NO | NO
HFC-125 | HFC-125 | Production | NO | NO | NO | NO
HFC-134 | HFC-134 | Production | NO | NO | NO | NO
HFC-134a | HFC-134a | Production | NO | NO | NO | NO
HFC-143 | HFC-143 | Production | NO | NO | NO | NO
HFC-143a | HFC-143a | Production | NO | NO | NO | NO
HFC-152 | HFC-152 | Production | NO | NO | NO | NO
HFC-152a | HFC-152a | Production | NO | NO | NO | NO
HFC-161 | HFC-161 | Production | NO | NO | NO | NO
HFC-227ea | HFC-227ea | Production | NO | NO | NO | NO
HFC-236cb | HFC-236cb | Production | NO | NO | NO | NO
HFC-236ea | HFC-236ea | Production | NO | NO | NO | NO
HFC-236fa | HFC-236fa | Production | NO | NO | NO | NO
HFC-245ca | HFC-245ca | Production | NO | NO | NO | NO
HFC-245fa | HFC-245fa | Production | NO | NO | NO | NO
HFC-365mfc | HFC-365mfc | Production | NO | NO | NO | NO
Unspecified mix of HFCs | Unspecified mix of HFCs | Production | NO | NO | NO | NO
CF4 | CF4 | Production | NO | NO | NO | NO
C2F6 | C2F6 | Production | NO | NO | NO | NO
C3F8 | C3F8 | Production | NO | NO | NO | NO
C4F10 | C4F10 | Production | NO | NO | NO | NO
c-C4F8 | c-C4F8 | Production | NO | NO | NO | NO
C5F12 | C5F12 | Production | NO | NO | NO | NO
C6F14 | C6F14 | Production | NO | NO | NO | NO
C10F18 | C10F18 | Production | NO | NO | NO | NO
c-C3F6 | c-C3F6 | Production | NO | NO | NO | NO
Unspecified mix of PFCs | Unspecified mix of PFCs | Production | NO | NO | NO | NO
Unspecified mix of HFCs and PFCs | Unspecified mix of HFCs and PFCs | Production | NO | NO | NO | NO
SF6 | SF6 | Production | NO | NO | NO | NO
NF3 | NF3 | Production | NO | NO | NO | NO
C. Metal production
3. Production of aluminium
By-product emissions |  | Production of primary aluminium
CF4 | CF4 | Production of primary aluminium | C | C | 122.9531 | NA
C2F6 | C2F6 | Production of primary aluminium | C | C | 9.6475 | NA
C3F8 | C3F8 | Production of primary aluminium | NA | NA | NA | NA
C4F10 | C4F10 | Production of primary aluminium | NA | NA | NA | NA
c-C4F8 | c-C4F8 | Production of primary aluminium | NA | NA | NA | NA
C5F12 | C5F12 | Production of primary aluminium | NA | NA | NA | NA
C6F14 | C6F14 | Production of primary aluminium | NA | NA | NA | NA
C10F18 | C10F18 | Production of primary aluminium | NA | NA | NA | NA
c-C3F6 | c-C3F6 | Production of primary aluminium | NA | NA | NA | NA
Unspecified mix of PFCs | Unspecified mix of PFCs | Production of primary aluminium | NA | NA | NA | NA
Unspecified mix of HFCs and PFCs | Unspecified mix of HFCs and PFCs | Production of primary aluminium | NA | NA | NA | NA
SF6 | SF6 | Production of primary aluminium | NA | NA | NA | NA
F-gases used in foundries(5) |  | Amount of aluminium casted
CF4 | CF4 | Amount of aluminium casted | NO | NO | NO | NO
C2F6 | C2F6 | Amount of aluminium casted | NO | NO | NO | NO
C3F8 | C3F8 | Amount of aluminium casted | NO | NO | NO | NO
C4F10 | C4F10 | Amount of aluminium casted | NO | NO | NO | NO
c-C4F8 | c-C4F8 | Amount of aluminium casted | NO | NO | NO | NO
C5F12 | C5F12 | Amount of aluminium casted | NO | NO | NO | NO
C6F14 | C6F14 | Amount of aluminium casted | NO | NO | NO | NO
C10F18 | C10F18 | Amount of aluminium casted | NO | NO | NO | NO
c-C3F6 | c-C3F6 | Amount of aluminium casted | NO | NO | NO | NO
Unspecified mix of PFCs | Unspecified mix of PFCs | Amount of aluminium casted | NO | NO | NO | NO
Unspecified mix of HFCs and PFCs | Unspecified mix of HFCs and PFCs | Amount of aluminium casted | NO | NO | NO | NO
SF6 | SF6 | Amount of aluminium casted | NO | NO | NO | NO
4. Magnesium production(6) |  | Amount of magnesium casted
HFC-23 | HFC-23 | Amount of magnesium casted | NO | NO | NO | NO
HFC-32 | HFC-32 | Amount of magnesium casted | NO | NO | NO | NO
HFC-41 | HFC-41 | Amount of magnesium casted | NO | NO | NO | NO
HFC-43-10mee | HFC-43-10mee | Amount of magnesium casted | NO | NO | NO | NO
HFC-125 | HFC-125 | Amount of magnesium casted | NO | NO | NO | NO
HFC-134 | HFC-134 | Amount of magnesium casted | NO | NO | NO | NO
HFC-134a | HFC-134a | Amount of magnesium casted | NO | NO | NO | NO
HFC-143 | HFC-143 | Amount of magnesium casted | NO | NO | NO | NO
HFC-143a | HFC-143a | Amount of magnesium casted | NO | NO | NO | NO
HFC-152 | HFC-152 | Amount of magnesium casted | NO | NO | NO | NO
HFC-152a | HFC-152a | Amount of magnesium casted | NO | NO | NO | NO
HFC-161 | HFC-161 | Amount of magnesium casted | NO | NO | NO | NO
HFC-227ea | HFC-227ea | Amount of magnesium casted | NO | NO | NO | NO
HFC-236cb | HFC-236cb | Amount of magnesium casted | NO | NO | NO | NO
HFC-236ea | HFC-236ea | Amount of magnesium casted | NO | NO | NO | NO
HFC-236fa | HFC-236fa | Amount of magnesium casted | NO | NO | NO | NO
HFC-245ca | HFC-245ca | Amount of magnesium casted | NO | NO | NO | NO
HFC-245fa | HFC-245fa | Amount of magnesium casted | NO | NO | NO | NO
HFC-365mfc | HFC-365mfc | Amount of magnesium casted | NO | NO | NO | NO
Unspecified mix of HFCs | Unspecified mix of HFCs | Amount of magnesium casted | NO | NO | NO | NO
CF4 | CF4 | Amount of magnesium casted | NO | NO | NO | NO
C2F6 | C2F6 | Amount of magnesium casted | NO | NO | NO | NO
C3F8 | C3F8 | Amount of magnesium casted | NO | NO | NO | NO
C4F10 | C4F10 | Amount of magnesium casted | NO | NO | NO | NO
c-C4F8 | c-C4F8 | Amount of magnesium casted | NO | NO | NO | NO
C5F12 | C5F12 | Amount of magnesium casted | NO | NO | NO | NO
C6F14 | C6F14 | Amount of magnesium casted | NO | NO | NO | NO
C10F18 | C10F18 | Amount of magnesium casted | NO | NO | NO | NO
c-C3F6 | c-C3F6 | Amount of magnesium casted | NO | NO | NO | NO
Unspecified mix of PFCs | Unspecified mix of PFCs | Amount of magnesium casted | NO | NO | NO | NO
Unspecified mix of HFCs and PFCs | Unspecified mix of HFCs and PFCs | Amount of magnesium casted | NO | NO | NO | NO
SF6 | SF6 | Amount of magnesium casted | NO | NO | NO | NO
7. Other (please specify - one row per substance)
silicium production
HFC-23 | HFC-23 | Production | NA | NA | NA | NA
HFC-32 | HFC-32 | Production | NA | NA | NA | NA
HFC-41 | HFC-41 | Production | NA | NA | NA | NA
HFC-43-10mee | HFC-43-10mee | Production | NA | NA | NA | NA
HFC-125 | HFC-125 | Production | NA | NA | NA | NA
HFC-134 | HFC-134 | Production | NA | NA | NA | NA
HFC-134a | HFC-134a | Production | NA | NA | NA | NA
HFC-143 | HFC-143 | Production | NA | NA | NA | NA
HFC-143a | HFC-143a | Production | NA | NA | NA | NA
HFC-152 | HFC-152 | Production | NA | NA | NA | NA
HFC-152a | HFC-152a | Production | NA | NA | NA | NA
HFC-161 | HFC-161 | Production | NA | NA | NA | NA
HFC-227ea | HFC-227ea | Production | NA | NA | NA | NA
HFC-236cb | HFC-236cb | Production | NA | NA | NA | NA
HFC-236ea | HFC-236ea | Production | NA | NA | NA | NA
HFC-236fa | HFC-236fa | Production | NA | NA | NA | NA
HFC-245ca | HFC-245ca | Production | NA | NA | NA | NA
HFC-245fa | HFC-245fa | Production | NA | NA | NA | NA
HFC-365mfc | HFC-365mfc | Production | NA | NA | NA | NA
Unspecified mix of HFCs | Unspecified mix of HFCs | Production | NA | NA | NA | NA
CF4 | CF4 | Production | NA | NA | NA | NA
C2F6 | C2F6 | Production | NA | NA | NA | NA
C3F8 | C3F8 | Production | NA | NA | NA | NA
C4F10 | C4F10 | Production | NA | NA | NA | NA
c-C4F8 | c-C4F8 | Production | NA | NA | NA | NA
C5F12 | C5F12 | Production | NA | NA | NA | NA
C6F14 | C6F14 | Production | NA | NA | NA | NA
C10F18 | C10F18 | Production | NA | NA | NA | NA
c-C3F6 | c-C3F6 | Production | NA | NA | NA | NA
Unspecified mix of PFCs | Unspecified mix of PFCs | Production | NA | NA | NA | NA
Unspecified mix of HFCs and PFCs | Unspecified mix of HFCs and PFCs | Production | NA | NA | NA | NA
SF6 | SF6 | Production | NA | NA | NA | NA
NF3 | NF3 | Production | NA | NA | NA | NA
Copper Production
HFC-23 | HFC-23 | Production | NA | NA | NA | NA
HFC-32 | HFC-32 | Production | NA | NA | NA | NA
HFC-41 | HFC-41 | Production | NA | NA | NA | NA
HFC-43-10mee | HFC-43-10mee | Production | NA | NA | NA | NA
HFC-125 | HFC-125 | Production | NA | NA | NA | NA
HFC-134 | HFC-134 | Production | NA | NA | NA | NA
HFC-134a | HFC-134a | Production | NA | NA | NA | NA
HFC-143 | HFC-143 | Production | NA | NA | NA | NA
HFC-143a | HFC-143a | Production | NA | NA | NA | NA
HFC-152 | HFC-152 | Production | NA | NA | NA | NA
HFC-152a | HFC-152a | Production | NA | NA | NA | NA
HFC-161 | HFC-161 | Production | NA | NA | NA | NA
HFC-227ea | HFC-227ea | Production | NA | NA | NA | NA
HFC-236cb | HFC-236cb | Production | NA | NA | NA | NA
HFC-236ea | HFC-236ea | Production | NA | NA | NA | NA
HFC-236fa | HFC-236fa | Production | NA | NA | NA | NA
HFC-245ca | HFC-245ca | Production | NA | NA | NA | NA
HFC-245fa | HFC-245fa | Production | NA | NA | NA | NA
HFC-365mfc | HFC-365mfc | Production | NA | NA | NA | NA
Unspecified mix of HFCs | Unspecified mix of HFCs | Production | NA | NA | NA | NA
CF4 | CF4 | Production | NA | NA | NA | NA
C2F6 | C2F6 | Production | NA | NA | NA | NA
C3F8 | C3F8 | Production | NA | NA | NA | NA
C4F10 | C4F10 | Production | NA | NA | NA | NA
c-C4F8 | c-C4F8 | Production | NA | NA | NA | NA
C5F12 | C5F12 | Production | NA | NA | NA | NA
C6F14 | C6F14 | Production | NA | NA | NA | NA
C10F18 | C10F18 | Production | NA | NA | NA | NA
c-C3F6 | c-C3F6 | Production | NA | NA | NA | NA
Unspecified mix of PFCs | Unspecified mix of PFCs | Production | NA | NA | NA | NA
Unspecified mix of HFCs and PFCs | Unspecified mix of HFCs and PFCs | Production | NA | NA | NA | NA
SF6 | SF6 | Production | NA | NA | NA | NA
NF3 | NF3 | Production | NA | NA | NA | NA
E. Electronics industry(7)
1. Integrated circuit or semiconductor |  | Consumption
HFC-23 | HFC-23 | Consumption | NO | NO | NO | NO
HFC-32 | HFC-32 | Consumption | NO | NO | NO | NO
HFC-41 | HFC-41 | Consumption | NO | NO | NO | NO
HFC-43-10mee | HFC-43-10mee | Consumption | NO | NO | NO | NO
HFC-125 | HFC-125 | Consumption | NO | NO | NO | NO
HFC-134 | HFC-134 | Consumption | NO | NO | NO | NO
HFC-134a | HFC-134a | Consumption | NO | NO | NO | NO
HFC-143 | HFC-143 | Consumption | NO | NO | NO | NO
HFC-143a | HFC-143a | Consumption | NO | NO | NO | NO
HFC-152 | HFC-152 | Consumption | NO | NO | NO | NO
HFC-152a | HFC-152a | Consumption | NO | NO | NO | NO
HFC-161 | HFC-161 | Consumption | NO | NO | NO | NO
HFC-227ea | HFC-227ea | Consumption | NO | NO | NO | NO
HFC-236cb | HFC-236cb | Consumption | NO | NO | NO | NO
HFC-236ea | HFC-236ea | Consumption | NO | NO | NO | NO
HFC-236fa | HFC-236fa | Consumption | NO | NO | NO | NO
HFC-245ca | HFC-245ca | Consumption | NO | NO | NO | NO
HFC-245fa | HFC-245fa | Consumption | NO | NO | NO | NO
HFC-365mfc | HFC-365mfc | Consumption | NO | NO | NO | NO
Unspecified mix of HFCs | Unspecified mix of HFCs | Consumption | NO | NO | NO | NO
CF4 | CF4 | Consumption | NO | NO | NO | NO
C2F6 | C2F6 | Consumption | NO | NO | NO | NO
C3F8 | C3F8 | Consumption | NO | NO | NO | NO
C4F10 | C4F10 | Consumption | NO | NO | NO | NO
c-C4F8 | c-C4F8 | Consumption | NO | NO | NO | NO
C5F12 | C5F12 | Consumption | NO | NO | NO | NO
C6F14 | C6F14 | Consumption | NO | NO | NO | NO
C10F18 | C10F18 | Consumption | NO | NO | NO | NO
c-C3F6 | c-C3F6 | Consumption | NO | NO | NO | NO
Unspecified mix of PFCs | Unspecified mix of PFCs | Consumption | NO | NO | NO | NO
Unspecified mix of HFCs and PFCs | Unspecified mix of HFCs and PFCs | Consumption | NO | NO | NO | NO
SF6 | SF6 | Consumption | NO | NO | NO | NO
NF3 | NF3 | Consumption | NO | NO | NO | NO
2. TFT flat panel display |  | Consumption
HFC-23 | HFC-23 | Consumption | NO | NO | NO | NO
HFC-32 | HFC-32 | Consumption | NO | NO | NO | NO
HFC-41 | HFC-41 | Consumption | NO | NO | NO | NO
HFC-43-10mee | HFC-43-10mee | Consumption | NO | NO | NO | NO
HFC-125 | HFC-125 | Consumption | NO | NO | NO | NO
HFC-134 | HFC-134 | Consumption | NO | NO | NO | NO
HFC-134a | HFC-134a | Consumption | NO | NO | NO | NO
HFC-143 | HFC-143 | Consumption | NO | NO | NO | NO
HFC-143a | HFC-143a | Consumption | NO | NO | NO | NO
HFC-152 | HFC-152 | Consumption | NO | NO | NO | NO
HFC-152a | HFC-152a | Consumption | NO | NO | NO | NO
HFC-161 | HFC-161 | Consumption | NO | NO | NO | NO
HFC-227ea | HFC-227ea | Consumption | NO | NO | NO | NO
HFC-236cb | HFC-236cb | Consumption | NO | NO | NO | NO
HFC-236ea | HFC-236ea | Consumption | NO | NO | NO | NO
HFC-236fa | HFC-236fa | Consumption | NO | NO | NO | NO
HFC-245ca | HFC-245ca | Consumption | NO | NO | NO | NO
HFC-245fa | HFC-245fa | Consumption | NO | NO | NO | NO
HFC-365mfc | HFC-365mfc | Consumption | NO | NO | NO | NO
Unspecified mix of HFCs | Unspecified mix of HFCs | Consumption | NO | NO | NO | NO
CF4 | CF4 | Consumption | NO | NO | NO | NO
C2F6 | C2F6 | Consumption | NO | NO | NO | NO
C3F8 | C3F8 | Consumption | NO | NO | NO | NO
C4F10 | C4F10 | Consumption | NO | NO | NO | NO
c-C4F8 | c-C4F8 | Consumption | NO | NO | NO | NO
C5F12 | C5F12 | Consumption | NO | NO | NO | NO
C6F14 | C6F14 | Consumption | NO | NO | NO | NO
C10F18 | C10F18 | Consumption | NO | NO | NO | NO
c-C3F6 | c-C3F6 | Consumption | NO | NO | NO | NO
Unspecified mix of PFCs | Unspecified mix of PFCs | Consumption | NO | NO | NO | NO
Unspecified mix of HFCs and PFCs | Unspecified mix of HFCs and PFCs | Consumption | NO | NO | NO | NO
SF6 | SF6 | Consumption | NO | NO | NO | NO
NF3 | NF3 | Consumption | NO | NO | NO | NO
3. Photovoltaics |  | Consumption
HFC-23 | HFC-23 | Consumption | NO | NO | NO | NO
HFC-32 | HFC-32 | Consumption | NO | NO | NO | NO
HFC-41 | HFC-41 | Consumption | NO | NO | NO | NO
HFC-43-10mee | HFC-43-10mee | Consumption | NO | NO | NO | NO
HFC-125 | HFC-125 | Consumption | NO | NO | NO | NO
HFC-134 | HFC-134 | Consumption | NO | NO | NO | NO
HFC-134a | HFC-134a | Consumption | NO | NO | NO | NO
HFC-143 | HFC-143 | Consumption | NO | NO | NO | NO
HFC-143a | HFC-143a | Consumption | NO | NO | NO | NO
HFC-152 | HFC-152 | Consumption | NO | NO | NO | NO
HFC-152a | HFC-152a | Consumption | NO | NO | NO | NO
HFC-161 | HFC-161 | Consumption | NO | NO | NO | NO
HFC-227ea | HFC-227ea | Consumption | NO | NO | NO | NO
HFC-236cb | HFC-236cb | Consumption | NO | NO | NO | NO
HFC-236ea | HFC-236ea | Consumption | NO | NO | NO | NO
HFC-236fa | HFC-236fa | Consumption | NO | NO | NO | NO
HFC-245ca | HFC-245ca | Consumption | NO | NO | NO | NO
HFC-245fa | HFC-245fa | Consumption | NO | NO | NO | NO
HFC-365mfc | HFC-365mfc | Consumption | NO | NO | NO | NO
Unspecified mix of HFCs | Unspecified mix of HFCs | Consumption | NO | NO | NO | NO
CF4 | CF4 | Consumption | NO | NO | NO | NO
C2F6 | C2F6 | Consumption | NO | NO | NO | NO
C3F8 | C3F8 | Consumption | NO | NO | NO | NO
C4F10 | C4F10 | Consumption | NO | NO | NO | NO
c-C4F8 | c-C4F8 | Consumption | NO | NO | NO | NO
C5F12 | C5F12 | Consumption | NO | NO | NO | NO
C6F14 | C6F14 | Consumption | NO | NO | NO | NO
C10F18 | C10F18 | Consumption | NO | NO | NO | NO
c-C3F6 | c-C3F6 | Consumption | NO | NO | NO | NO
Unspecified mix of PFCs | Unspecified mix of PFCs | Consumption | NO | NO | NO | NO
Unspecified mix of HFCs and PFCs | Unspecified mix of HFCs and PFCs | Consumption | NO | NO | NO | NO
SF6 | SF6 | Consumption | NO | NO | NO | NO
NF3 | NF3 | Consumption | NO | NO | NO | NO
4. Heat transfer fluid |  | Consumption
HFC-23 | HFC-23 | Consumption | NO | NO | NO | NO
HFC-32 | HFC-32 | Consumption | NO | NO | NO | NO
HFC-41 | HFC-41 | Consumption | NO | NO | NO | NO
HFC-43-10mee | HFC-43-10mee | Consumption | NO | NO | NO | NO
HFC-125 | HFC-125 | Consumption | NO | NO | NO | NO
HFC-134 | HFC-134 | Consumption | NO | NO | NO | NO
HFC-134a | HFC-134a | Consumption | NO | NO | NO | NO
HFC-143 | HFC-143 | Consumption | NO | NO | NO | NO
HFC-143a | HFC-143a | Consumption | NO | NO | NO | NO
HFC-152 | HFC-152 | Consumption | NO | NO | NO | NO
HFC-152a | HFC-152a | Consumption | NO | NO | NO | NO
HFC-161 | HFC-161 | Consumption | NO | NO | NO | NO
HFC-227ea | HFC-227ea | Consumption | NO | NO | NO | NO
HFC-236cb | HFC-236cb | Consumption | NO | NO | NO | NO
HFC-236ea | HFC-236ea | Consumption | NO | NO | NO | NO
HFC-236fa | HFC-236fa | Consumption | NO | NO | NO | NO
HFC-245ca | HFC-245ca | Consumption | NO | NO | NO | NO
HFC-245fa | HFC-245fa | Consumption | NO | NO | NO | NO
HFC-365mfc | HFC-365mfc | Consumption | NO | NO | NO | NO
Unspecified mix of HFCs | Unspecified mix of HFCs | Consumption | NO | NO | NO | NO
CF4 | CF4 | Consumption | NO | NO | NO | NO
C2F6 | C2F6 | Consumption | NO | NO | NO | NO
C3F8 | C3F8 | Consumption | NO | NO | NO | NO
C4F10 | C4F10 | Consumption | NO | NO | NO | NO
c-C4F8 | c-C4F8 | Consumption | NO | NO | NO | NO
C5F12 | C5F12 | Consumption | NO | NO | NO | NO
C6F14 | C6F14 | Consumption | NO | NO | NO | NO
C10F18 | C10F18 | Consumption | NO | NO | NO | NO
c-C3F6 | c-C3F6 | Consumption | NO | NO | NO | NO
Unspecified mix of PFCs | Unspecified mix of PFCs | Consumption | NO | NO | NO | NO
Unspecified mix of HFCs and PFCs | Unspecified mix of HFCs and PFCs | Consumption | NO | NO | NO | NO
SF6 | SF6 | Consumption | NO | NO | NO | NO
NF3 | NF3 | Consumption | NO | NO | NO | NO
5. Other (please specify - one row per substance)(8) |  | Consumption
Note: All footnotes for this table are given at the end of the table on sheet 2.

## Table2(II)B-Hs2
TABLE 2(II).B-H SECTORAL BACKGROUND DATA FOR INDUSTRIAL PROCESSES AND PRODUCT USE | [10 empty] | Inventory 1992
Sources of fluorinated substances | [10 empty] | Submission 2023 v2
(Sheet 2 of 2) | [10 empty] | SPAIN
GREENHOUSE GAS SOURCE | Gas (please specify) | ACTIVITY DATA |  |  | IMPLIED EMISSION FACTORS(1) |  |  | EMISSIONS(2)
AND SINK CATEGORIES |  | Amount |  |  | Product manufacturing factor | Product life factor | Disposal loss factor | From manufacturing | From stocks | From disposal | Recovery(3)
| One row per substance | Filled into new manufactured products | In operating systems (average annual stocks) | Remaining in products at decommissioning
|  | (t) |  |  | % |  |  | (t)
F. Product uses as substitutes for ODS
1. Refrigeration and airconditioning
Commercial refrigeration
HFC-23 | HFC-23 | NO | NO | NO | NO | NO | NO | NO | NO | NO | NO
HFC-32 | HFC-32 | NO | NO | NO | NO | NO | NO | NO | NO | NO | NO
HFC-41 | HFC-41 | NO | NO | NO | NO | NO | NO | NO | NO | NO | NO
HFC-43-10mee | HFC-43-10mee | NO | NO | NO | NO | NO | NO | NO | NO | NO | NO
HFC-125 | HFC-125 | NO | NO | NO | NO | NO | NO | NO | NO | NO | NO
HFC-134 | HFC-134 | NO | NO | NO | NO | NO | NO | NO | NO | NO | NO
HFC-134a | HFC-134a | NO | NO | NO | NO | NO | NO | NO | NO | NO | NO
HFC-143 | HFC-143 | NO | NO | NO | NO | NO | NO | NO | NO | NO | NO
HFC-143a | HFC-143a | NO | NO | NO | NO | NO | NO | NO | NO | NO | NO
HFC-152 | HFC-152 | NO | NO | NO | NO | NO | NO | NO | NO | NO | NO
HFC-152a | HFC-152a | NO | NO | NO | NO | NO | NO | NO | NO | NO | NO
HFC-161 | HFC-161 | NO | NO | NO | NO | NO | NO | NO | NO | NO | NO
HFC-227ea | HFC-227ea | NO | NO | NO | NO | NO | NO | NO | NO | NO | NO
HFC-236cb | HFC-236cb | NO | NO | NO | NO | NO | NO | NO | NO | NO | NO
HFC-236ea | HFC-236ea | NO | NO | NO | NO | NO | NO | NO | NO | NO | NO
HFC-236fa | HFC-236fa | NO | NO | NO | NO | NO | NO | NO | NO | NO | NO
HFC-245ca | HFC-245ca | NO | NO | NO | NO | NO | NO | NO | NO | NO | NO
HFC-245fa | HFC-245fa | NO | NO | NO | NO | NO | NO | NO | NO | NO | NO
HFC-365mfc | HFC-365mfc | NO | NO | NO | NO | NO | NO | NO | NO | NO | NO
Unspecified mix of HFCs | Unspecified mix of HFCs | NO | NO | NO | NO | NO | NO | NO | NO | NO | NO
CF4 | CF4 | NO | NO | NO | NO | NO | NO | NO | NO | NO | NO
C2F6 | C2F6 | NO | NO | NO | NO | NO | NO | NO | NO | NO | NO
C3F8 | C3F8 | NO | NO | NO | NO | NO | NO | NO | NO | NO | NO
C4F10 | C4F10 | NO | NO | NO | NO | NO | NO | NO | NO | NO | NO
c-C4F8 | c-C4F8 | NO | NO | NO | NO | NO | NO | NO | NO | NO | NO
C5F12 | C5F12 | NO | NO | NO | NO | NO | NO | NO | NO | NO | NO
C6F14 | C6F14 | NO | NO | NO | NO | NO | NO | NO | NO | NO | NO
C10F18 | C10F18 | NO | NO | NO | NO | NO | NO | NO | NO | NO | NO
c-C3F6 | c-C3F6 | NO | NO | NO | NO | NO | NO | NO | NO | NO | NO
Unspecified mix of PFCs | Unspecified mix of PFCs | NO | NO | NO | NO | NO | NO | NO | NO | NO | NO
Unspecified mix of HFCs and PFCs | Unspecified mix of HFCs and PFCs | NO | NO | NO | NO | NO | NO | NO | NO | NO | NO
SF6 | SF6 | NO | NO | NO | NO | NO | NO | NO | NO | NO | NO
NF3 | NF3 | NO | NO | NO | NO | NO | NO | NO | NO | NO | NO
Domestic refrigeration
HFC-23 | HFC-23 | NO | NO | NO | NO | NO | NO | NO | NO | NO | NO
HFC-32 | HFC-32 | NO | NO | NO | NO | NO | NO | NO | NO | NO | NO
HFC-41 | HFC-41 | NO | NO | NO | NO | NO | NO | NO | NO | NO | NO
HFC-43-10mee | HFC-43-10mee | NO | NO | NO | NO | NO | NO | NO | NO | NO | NO
HFC-125 | HFC-125 | NO | NO | NO | NO | NO | NO | NO | NO | NO | NO
HFC-134 | HFC-134 | NO | NO | NO | NO | NO | NO | NO | NO | NO | NO
HFC-134a | HFC-134a | NO | NO | NO | NO | NO | NO | NO | NO | NO | NO
HFC-143 | HFC-143 | NO | NO | NO | NO | NO | NO | NO | NO | NO | NO
HFC-143a | HFC-143a | NO | NO | NO | NO | NO | NO | NO | NO | NO | NO
HFC-152 | HFC-152 | NO | NO | NO | NO | NO | NO | NO | NO | NO | NO
HFC-152a | HFC-152a | NO | NO | NO | NO | NO | NO | NO | NO | NO | NO
HFC-161 | HFC-161 | NO | NO | NO | NO | NO | NO | NO | NO | NO | NO
HFC-227ea | HFC-227ea | NO | NO | NO | NO | NO | NO | NO | NO | NO | NO
HFC-236cb | HFC-236cb | NO | NO | NO | NO | NO | NO | NO | NO | NO | NO
HFC-236ea | HFC-236ea | NO | NO | NO | NO | NO | NO | NO | NO | NO | NO
HFC-236fa | HFC-236fa | NO | NO | NO | NO | NO | NO | NO | NO | NO | NO
HFC-245ca | HFC-245ca | NO | NO | NO | NO | NO | NO | NO | NO | NO | NO
HFC-245fa | HFC-245fa | NO | NO | NO | NO | NO | NO | NO | NO | NO | NO
HFC-365mfc | HFC-365mfc | NO | NO | NO | NO | NO | NO | NO | NO | NO | NO
Unspecified mix of HFCs | Unspecified mix of HFCs | NO | NO | NO | NO | NO | NO | NO | NO | NO | NO
CF4 | CF4 | NO | NO | NO | NO | NO | NO | NO | NO | NO | NO
C2F6 | C2F6 | NO | NO | NO | NO | NO | NO | NO | NO | NO | NO
C3F8 | C3F8 | NO | NO | NO | NO | NO | NO | NO | NO | NO | NO
C4F10 | C4F10 | NO | NO | NO | NO | NO | NO | NO | NO | NO | NO
c-C4F8 | c-C4F8 | NO | NO | NO | NO | NO | NO | NO | NO | NO | NO
C5F12 | C5F12 | NO | NO | NO | NO | NO | NO | NO | NO | NO | NO
C6F14 | C6F14 | NO | NO | NO | NO | NO | NO | NO | NO | NO | NO
C10F18 | C10F18 | NO | NO | NO | NO | NO | NO | NO | NO | NO | NO
c-C3F6 | c-C3F6 | NO | NO | NO | NO | NO | NO | NO | NO | NO | NO
Unspecified mix of PFCs | Unspecified mix of PFCs | NO | NO | NO | NO | NO | NO | NO | NO | NO | NO
Unspecified mix of HFCs and PFCs | Unspecified mix of HFCs and PFCs | NO | NO | NO | NO | NO | NO | NO | NO | NO | NO
SF6 | SF6 | NO | NO | NO | NO | NO | NO | NO | NO | NO | NO
NF3 | NF3 | NO | NO | NO | NO | NO | NO | NO | NO | NO | NO
Industrial refrigeration
HFC-23 | HFC-23 | NO | NO | NO | NO | NO | NO | NO | NO | NO | NO
HFC-32 | HFC-32 | NO | NO | NO | NO | NO | NO | NO | NO | NO | NO
HFC-41 | HFC-41 | NO | NO | NO | NO | NO | NO | NO | NO | NO | NO
HFC-43-10mee | HFC-43-10mee | NO | NO | NO | NO | NO | NO | NO | NO | NO | NO
HFC-125 | HFC-125 | NO | NO | NO | NO | NO | NO | NO | NO | NO | NO
HFC-134 | HFC-134 | NO | NO | NO | NO | NO | NO | NO | NO | NO | NO
HFC-134a | HFC-134a | NO | NO | NO | NO | NO | NO | NO | NO | NO | NO
HFC-143 | HFC-143 | NO | NO | NO | NO | NO | NO | NO | NO | NO | NO
HFC-143a | HFC-143a | NO | NO | NO | NO | NO | NO | NO | NO | NO | NO
HFC-152 | HFC-152 | NO | NO | NO | NO | NO | NO | NO | NO | NO | NO
HFC-152a | HFC-152a | NO | NO | NO | NO | NO | NO | NO | NO | NO | NO
HFC-161 | HFC-161 | NO | NO | NO | NO | NO | NO | NO | NO | NO | NO
HFC-227ea | HFC-227ea | NO | NO | NO | NO | NO | NO | NO | NO | NO | NO
HFC-236cb | HFC-236cb | NO | NO | NO | NO | NO | NO | NO | NO | NO | NO
HFC-236ea | HFC-236ea | NO | NO | NO | NO | NO | NO | NO | NO | NO | NO
HFC-236fa | HFC-236fa | NO | NO | NO | NO | NO | NO | NO | NO | NO | NO
HFC-245ca | HFC-245ca | NO | NO | NO | NO | NO | NO | NO | NO | NO | NO
HFC-245fa | HFC-245fa | NO | NO | NO | NO | NO | NO | NO | NO | NO | NO
HFC-365mfc | HFC-365mfc | NO | NO | NO | NO | NO | NO | NO | NO | NO | NO
Unspecified mix of HFCs | Unspecified mix of HFCs | NO | NO | NO | NO | NO | NO | NO | NO | NO | NO
CF4 | CF4 | NO | NO | NO | NO | NO | NO | NO | NO | NO | NO
C2F6 | C2F6 | NO | NO | NO | NO | NO | NO | NO | NO | NO | NO
C3F8 | C3F8 | NO | NO | NO | NO | NO | NO | NO | NO | NO | NO
C4F10 | C4F10 | NO | NO | NO | NO | NO | NO | NO | NO | NO | NO
c-C4F8 | c-C4F8 | NO | NO | NO | NO | NO | NO | NO | NO | NO | NO
C5F12 | C5F12 | NO | NO | NO | NO | NO | NO | NO | NO | NO | NO
C6F14 | C6F14 | NO | NO | NO | NO | NO | NO | NO | NO | NO | NO
C10F18 | C10F18 | NO | NO | NO | NO | NO | NO | NO | NO | NO | NO
c-C3F6 | c-C3F6 | NO | NO | NO | NO | NO | NO | NO | NO | NO | NO
Unspecified mix of PFCs | Unspecified mix of PFCs | NO | NO | NO | NO | NO | NO | NO | NO | NO | NO
Unspecified mix of HFCs and PFCs | Unspecified mix of HFCs and PFCs | NO | NO | NO | NO | NO | NO | NO | NO | NO | NO
SF6 | SF6 | NO | NO | NO | NO | NO | NO | NO | NO | NO | NO
NF3 | NF3 | NO | NO | NO | NO | NO | NO | NO | NO | NO | NO
Transport refrigeration
HFC-23 | HFC-23 | NO | NO | NO | NO | NO | NO | NO | NO | NO | NO
HFC-32 | HFC-32 | NO | NO | NO | NO | NO | NO | NO | NO | NO | NO
HFC-41 | HFC-41 | NO | NO | NO | NO | NO | NO | NO | NO | NO | NO
HFC-43-10mee | HFC-43-10mee | NO | NO | NO | NO | NO | NO | NO | NO | NO | NO
HFC-125 | HFC-125 | NO | NO | NO | NO | NO | NO | NO | NO | NO | NO
HFC-134 | HFC-134 | NO | NO | NO | NO | NO | NO | NO | NO | NO | NO
HFC-134a | HFC-134a | NO | NO | NO | NO | NO | NO | NO | NO | NO | NO
HFC-143 | HFC-143 | NO | NO | NO | NO | NO | NO | NO | NO | NO | NO
HFC-143a | HFC-143a | NO | NO | NO | NO | NO | NO | NO | NO | NO | NO
HFC-152 | HFC-152 | NO | NO | NO | NO | NO | NO | NO | NO | NO | NO
HFC-152a | HFC-152a | NO | NO | NO | NO | NO | NO | NO | NO | NO | NO
HFC-161 | HFC-161 | NO | NO | NO | NO | NO | NO | NO | NO | NO | NO
HFC-227ea | HFC-227ea | NO | NO | NO | NO | NO | NO | NO | NO | NO | NO
HFC-236cb | HFC-236cb | NO | NO | NO | NO | NO | NO | NO | NO | NO | NO
HFC-236ea | HFC-236ea | NO | NO | NO | NO | NO | NO | NO | NO | NO | NO
HFC-236fa | HFC-236fa | NO | NO | NO | NO | NO | NO | NO | NO | NO | NO
HFC-245ca | HFC-245ca | NO | NO | NO | NO | NO | NO | NO | NO | NO | NO
HFC-245fa | HFC-245fa | NO | NO | NO | NO | NO | NO | NO | NO | NO | NO
HFC-365mfc | HFC-365mfc | NO | NO | NO | NO | NO | NO | NO | NO | NO | NO
Unspecified mix of HFCs | Unspecified mix of HFCs | NO | NO | NO | NO | NO | NO | NO | NO | NO | NO
CF4 | CF4 | NO | NO | NO | NO | NO | NO | NO | NO | NO | NO
C2F6 | C2F6 | NO | NO | NO | NO | NO | NO | NO | NO | NO | NO
C3F8 | C3F8 | NO | NO | NO | NO | NO | NO | NO | NO | NO | NO
C4F10 | C4F10 | NO | NO | NO | NO | NO | NO | NO | NO | NO | NO
c-C4F8 | c-C4F8 | NO | NO | NO | NO | NO | NO | NO | NO | NO | NO
C5F12 | C5F12 | NO | NO | NO | NO | NO | NO | NO | NO | NO | NO
C6F14 | C6F14 | NO | NO | NO | NO | NO | NO | NO | NO | NO | NO
C10F18 | C10F18 | NO | NO | NO | NO | NO | NO | NO | NO | NO | NO
c-C3F6 | c-C3F6 | NO | NO | NO | NO | NO | NO | NO | NO | NO | NO
Unspecified mix of PFCs | Unspecified mix of PFCs | NO | NO | NO | NO | NO | NO | NO | NO | NO | NO
Unspecified mix of HFCs and PFCs | Unspecified mix of HFCs and PFCs | NO | NO | NO | NO | NO | NO | NO | NO | NO | NO
SF6 | SF6 | NO | NO | NO | NO | NO | NO | NO | NO | NO | NO
NF3 | NF3 | NO | NO | NO | NO | NO | NO | NO | NO | NO | NO
Mobile air-conditioning
HFC-23 | HFC-23 | NO | NO | NO | NO | NO | NO | NO | NO | NO | NO
HFC-32 | HFC-32 | NO | NO | NO | NO | NO | NO | NO | NO | NO | NO
HFC-41 | HFC-41 | NO | NO | NO | NO | NO | NO | NO | NO | NO | NO
HFC-43-10mee | HFC-43-10mee | NO | NO | NO | NO | NO | NO | NO | NO | NO | NO
HFC-125 | HFC-125 | NO | NO | NO | NO | NO | NO | NO | NO | NO | NO
HFC-134 | HFC-134 | NO | NO | NO | NO | NO | NO | NO | NO | NO | NO
HFC-134a | HFC-134a | NO | NO | NO | NO | NO | NO | NO | NO | NO | NO
HFC-143 | HFC-143 | NO | NO | NO | NO | NO | NO | NO | NO | NO | NO
HFC-143a | HFC-143a | NO | NO | NO | NO | NO | NO | NO | NO | NO | NO
HFC-152 | HFC-152 | NO | NO | NO | NO | NO | NO | NO | NO | NO | NO
HFC-152a | HFC-152a | NO | NO | NO | NO | NO | NO | NO | NO | NO | NO
HFC-161 | HFC-161 | NO | NO | NO | NO | NO | NO | NO | NO | NO | NO
HFC-227ea | HFC-227ea | NO | NO | NO | NO | NO | NO | NO | NO | NO | NO
HFC-236cb | HFC-236cb | NO | NO | NO | NO | NO | NO | NO | NO | NO | NO
HFC-236ea | HFC-236ea | NO | NO | NO | NO | NO | NO | NO | NO | NO | NO
HFC-236fa | HFC-236fa | NO | NO | NO | NO | NO | NO | NO | NO | NO | NO
HFC-245ca | HFC-245ca | NO | NO | NO | NO | NO | NO | NO | NO | NO | NO
HFC-245fa | HFC-245fa | NO | NO | NO | NO | NO | NO | NO | NO | NO | NO
HFC-365mfc | HFC-365mfc | NO | NO | NO | NO | NO | NO | NO | NO | NO | NO
Unspecified mix of HFCs | Unspecified mix of HFCs | NO | NO | NO | NO | NO | NO | NO | NO | NO | NO
CF4 | CF4 | NO | NO | NO | NO | NO | NO | NO | NO | NO | NO
C2F6 | C2F6 | NO | NO | NO | NO | NO | NO | NO | NO | NO | NO
C3F8 | C3F8 | NO | NO | NO | NO | NO | NO | NO | NO | NO | NO
C4F10 | C4F10 | NO | NO | NO | NO | NO | NO | NO | NO | NO | NO
c-C4F8 | c-C4F8 | NO | NO | NO | NO | NO | NO | NO | NO | NO | NO
C5F12 | C5F12 | NO | NO | NO | NO | NO | NO | NO | NO | NO | NO
C6F14 | C6F14 | NO | NO | NO | NO | NO | NO | NO | NO | NO | NO
C10F18 | C10F18 | NO | NO | NO | NO | NO | NO | NO | NO | NO | NO
c-C3F6 | c-C3F6 | NO | NO | NO | NO | NO | NO | NO | NO | NO | NO
Unspecified mix of PFCs | Unspecified mix of PFCs | NO | NO | NO | NO | NO | NO | NO | NO | NO | NO
Unspecified mix of HFCs and PFCs | Unspecified mix of HFCs and PFCs | NO | NO | NO | NO | NO | NO | NO | NO | NO | NO
SF6 | SF6 | NO | NO | NO | NO | NO | NO | NO | NO | NO | NO
NF3 | NF3 | NO | NO | NO | NO | NO | NO | NO | NO | NO | NO
Stationary air-conditioning
HFC-23 | HFC-23 | NO | NO | NO | NO | NO | NO | NO | NO | NO | NO
HFC-32 | HFC-32 | NO | NO | NO | NO | NO | NO | NO | NO | NO | NO
HFC-41 | HFC-41 | NO | NO | NO | NO | NO | NO | NO | NO | NO | NO
HFC-43-10mee | HFC-43-10mee | NO | NO | NO | NO | NO | NO | NO | NO | NO | NO
HFC-125 | HFC-125 | NO | NO | NO | NO | NO | NO | NO | NO | NO | NO
HFC-134 | HFC-134 | NO | NO | NO | NO | NO | NO | NO | NO | NO | NO
HFC-134a | HFC-134a | NO | NO | NO | NO | NO | NO | NO | NO | NO | NO
HFC-143 | HFC-143 | NO | NO | NO | NO | NO | NO | NO | NO | NO | NO
HFC-143a | HFC-143a | NO | NO | NO | NO | NO | NO | NO | NO | NO | NO
HFC-152 | HFC-152 | NO | NO | NO | NO | NO | NO | NO | NO | NO | NO
HFC-152a | HFC-152a | NO | NO | NO | NO | NO | NO | NO | NO | NO | NO
HFC-161 | HFC-161 | NO | NO | NO | NO | NO | NO | NO | NO | NO | NO
HFC-227ea | HFC-227ea | NO | NO | NO | NO | NO | NO | NO | NO | NO | NO
HFC-236cb | HFC-236cb | NO | NO | NO | NO | NO | NO | NO | NO | NO | NO
HFC-236ea | HFC-236ea | NO | NO | NO | NO | NO | NO | NO | NO | NO | NO
HFC-236fa | HFC-236fa | NO | NO | NO | NO | NO | NO | NO | NO | NO | NO
HFC-245ca | HFC-245ca | NO | NO | NO | NO | NO | NO | NO | NO | NO | NO
HFC-245fa | HFC-245fa | NO | NO | NO | NO | NO | NO | NO | NO | NO | NO
HFC-365mfc | HFC-365mfc | NO | NO | NO | NO | NO | NO | NO | NO | NO | NO
Unspecified mix of HFCs | Unspecified mix of HFCs | NO | NO | NO | NO | NO | NO | NO | NO | NO | NO
CF4 | CF4 | NO | NO | NO | NO | NO | NO | NO | NO | NO | NO
C2F6 | C2F6 | NO | NO | NO | NO | NO | NO | NO | NO | NO | NO
C3F8 | C3F8 | NO | NO | NO | NO | NO | NO | NO | NO | NO | NO
C4F10 | C4F10 | NO | NO | NO | NO | NO | NO | NO | NO | NO | NO
c-C4F8 | c-C4F8 | NO | NO | NO | NO | NO | NO | NO | NO | NO | NO
C5F12 | C5F12 | NO | NO | NO | NO | NO | NO | NO | NO | NO | NO
C6F14 | C6F14 | NO | NO | NO | NO | NO | NO | NO | NO | NO | NO
C10F18 | C10F18 | NO | NO | NO | NO | NO | NO | NO | NO | NO | NO
c-C3F6 | c-C3F6 | NO | NO | NO | NO | NO | NO | NO | NO | NO | NO
Unspecified mix of PFCs | Unspecified mix of PFCs | NO | NO | NO | NO | NO | NO | NO | NO | NO | NO
Unspecified mix of HFCs and PFCs | Unspecified mix of HFCs and PFCs | NO | NO | NO | NO | NO | NO | NO | NO | NO | NO
SF6 | SF6 | NO | NO | NO | NO | NO | NO | NO | NO | NO | NO
NF3 | NF3 | NO | NO | NO | NO | NO | NO | NO | NO | NO | NO
2. Foam blowing agents
Closed cells
HFC-23 | HFC-23 | NO | NO | NO | NO | NO | NO | NO | NO | NO | NO
HFC-32 | HFC-32 | NO | NO | NO | NO | NO | NO | NO | NO | NO | NO
HFC-41 | HFC-41 | NO | NO | NO | NO | NO | NO | NO | NO | NO | NO
HFC-43-10mee | HFC-43-10mee | NO | NO | NO | NO | NO | NO | NO | NO | NO | NO
HFC-125 | HFC-125 | NO | NO | NO | NO | NO | NO | NO | NO | NO | NO
HFC-134 | HFC-134 | NO | NO | NO | NO | NO | NO | NO | NO | NO | NO
HFC-134a | HFC-134a | NO | NO | NO | NO | NO | NO | NO | NO | NO | NO
HFC-143 | HFC-143 | NO | NO | NO | NO | NO | NO | NO | NO | NO | NO
HFC-143a | HFC-143a | NO | NO | NO | NO | NO | NO | NO | NO | NO | NO
HFC-152 | HFC-152 | NO | NO | NO | NO | NO | NO | NO | NO | NO | NO
HFC-152a | HFC-152a | NO | NO | NO | NO | NO | NO | NO | NO | NO | NO
HFC-161 | HFC-161 | NO | NO | NO | NO | NO | NO | NO | NO | NO | NO
HFC-227ea | HFC-227ea | NO | NO | NO | NO | NO | NO | NO | NO | NO | NO
HFC-236cb | HFC-236cb | NO | NO | NO | NO | NO | NO | NO | NO | NO | NO
HFC-236ea | HFC-236ea | NO | NO | NO | NO | NO | NO | NO | NO | NO | NO
HFC-236fa | HFC-236fa | NO | NO | NO | NO | NO | NO | NO | NO | NO | NO
HFC-245ca | HFC-245ca | NO | NO | NO | NO | NO | NO | NO | NO | NO | NO
HFC-245fa | HFC-245fa | NO | NO | NO | NO | NO | NO | NO | NO | NO | NO
HFC-365mfc | HFC-365mfc | NO | NO | NO | NO | NO | NO | NO | NO | NO | NO
Unspecified mix of HFCs | Unspecified mix of HFCs | NO | NO | NO | NO | NO | NO | NO | NO | NO | NO
CF4 | CF4 | NO | NO | NO | NO | NO | NO | NO | NO | NO | NO
C2F6 | C2F6 | NO | NO | NO | NO | NO | NO | NO | NO | NO | NO
C3F8 | C3F8 | NO | NO | NO | NO | NO | NO | NO | NO | NO | NO
C4F10 | C4F10 | NO | NO | NO | NO | NO | NO | NO | NO | NO | NO
c-C4F8 | c-C4F8 | NO | NO | NO | NO | NO | NO | NO | NO | NO | NO
C5F12 | C5F12 | NO | NO | NO | NO | NO | NO | NO | NO | NO | NO
C6F14 | C6F14 | NO | NO | NO | NO | NO | NO | NO | NO | NO | NO
C10F18 | C10F18 | NO | NO | NO | NO | NO | NO | NO | NO | NO | NO
c-C3F6 | c-C3F6 | NO | NO | NO | NO | NO | NO | NO | NO | NO | NO
Unspecified mix of PFCs | Unspecified mix of PFCs | NO | NO | NO | NO | NO | NO | NO | NO | NO | NO
Unspecified mix of HFCs and PFCs | Unspecified mix of HFCs and PFCs | NO | NO | NO | NO | NO | NO | NO | NO | NO | NO
SF6 | SF6 | NO | NO | NO | NO | NO | NO | NO | NO | NO | NO
NF3 | NF3 | NO | NO | NO | NO | NO | NO | NO | NO | NO | NO
Open cells
HFC-23 | HFC-23 | NO | NO |  | NO | NO |  | NO | NO |  | NO
HFC-32 | HFC-32 | NO | NO |  | NO | NO |  | NO | NO |  | NO
HFC-41 | HFC-41 | NO | NO |  | NO | NO |  | NO | NO |  | NO
HFC-43-10mee | HFC-43-10mee | NO | NO |  | NO | NO |  | NO | NO |  | NO
HFC-125 | HFC-125 | NO | NO |  | NO | NO |  | NO | NO |  | NO
HFC-134 | HFC-134 | NO | NO |  | NO | NO |  | NO | NO |  | NO
HFC-134a | HFC-134a | NO | NO |  | NO | NO |  | NO | NO |  | NO
HFC-143 | HFC-143 | NO | NO |  | NO | NO |  | NO | NO |  | NO
HFC-143a | HFC-143a | NO | NO |  | NO | NO |  | NO | NO |  | NO
HFC-152 | HFC-152 | NO | NO |  | NO | NO |  | NO | NO |  | NO
HFC-152a | HFC-152a | NO | NO |  | NO | NO |  | NO | NO |  | NO
HFC-161 | HFC-161 | NO | NO |  | NO | NO |  | NO | NO |  | NO
HFC-227ea | HFC-227ea | NO | NO |  | NO | NO |  | NO | NO |  | NO
HFC-236cb | HFC-236cb | NO | NO |  | NO | NO |  | NO | NO |  | NO
HFC-236ea | HFC-236ea | NO | NO |  | NO | NO |  | NO | NO |  | NO
HFC-236fa | HFC-236fa | NO | NO |  | NO | NO |  | NO | NO |  | NO
HFC-245ca | HFC-245ca | NO | NO |  | NO | NO |  | NO | NO |  | NO
HFC-245fa | HFC-245fa | NO | NO |  | NO | NO |  | NO | NO |  | NO
HFC-365mfc | HFC-365mfc | NO | NO |  | NO | NO |  | NO | NO |  | NO
Unspecified mix of HFCs | Unspecified mix of HFCs | NO | NO |  | NO | NO |  | NO | NO |  | NO
CF4 | CF4 | NO | NO |  | NO | NO |  | NO | NO |  | NO
C2F6 | C2F6 | NO | NO |  | NO | NO |  | NO | NO |  | NO
C3F8 | C3F8 | NO | NO |  | NO | NO |  | NO | NO |  | NO
C4F10 | C4F10 | NO | NO |  | NO | NO |  | NO | NO |  | NO
c-C4F8 | c-C4F8 | NO | NO |  | NO | NO |  | NO | NO |  | NO
C5F12 | C5F12 | NO | NO |  | NO | NO |  | NO | NO |  | NO
C6F14 | C6F14 | NO | NO |  | NO | NO |  | NO | NO |  | NO
C10F18 | C10F18 | NO | NO |  | NO | NO |  | NO | NO |  | NO
c-C3F6 | c-C3F6 | NO | NO |  | NO | NO |  | NO | NO |  | NO
Unspecified mix of PFCs | Unspecified mix of PFCs | NO | NO |  | NO | NO |  | NO | NO |  | NO
Unspecified mix of HFCs and PFCs | Unspecified mix of HFCs and PFCs | NO | NO |  | NO | NO |  | NO | NO |  | NO
SF6 | SF6 | NO | NO |  | NO | NO |  | NO | NO |  | NO
NF3 | NF3 | NO | NO |  | NO | NO |  | NO | NO |  | NO
3. Fire protection
HFC-23 | HFC-23 | NO | NO | NO | NO | NO | NO | NO | NO | NO | NO
HFC-32 | HFC-32 | NO | NO | NO | NO | NO | NO | NO | NO | NO | NO
HFC-41 | HFC-41 | NO | NO | NO | NO | NO | NO | NO | NO | NO | NO
HFC-43-10mee | HFC-43-10mee | NO | NO | NO | NO | NO | NO | NO | NO | NO | NO
HFC-125 | HFC-125 | NO | NO | NO | NO | NO | NO | NO | NO | NO | NO
HFC-134 | HFC-134 | NO | NO | NO | NO | NO | NO | NO | NO | NO | NO
HFC-134a | HFC-134a | NO | NO | NO | NO | NO | NO | NO | NO | NO | NO
HFC-143 | HFC-143 | NO | NO | NO | NO | NO | NO | NO | NO | NO | NO
HFC-143a | HFC-143a | NO | NO | NO | NO | NO | NO | NO | NO | NO | NO
HFC-152 | HFC-152 | NO | NO | NO | NO | NO | NO | NO | NO | NO | NO
HFC-152a | HFC-152a | NO | NO | NO | NO | NO | NO | NO | NO | NO | NO
HFC-161 | HFC-161 | NO | NO | NO | NO | NO | NO | NO | NO | NO | NO
HFC-227ea | HFC-227ea | NO | NO | NO | NO | NO | NO | NO | NO | NO | NO
HFC-236cb | HFC-236cb | NO | NO | NO | NO | NO | NO | NO | NO | NO | NO
HFC-236ea | HFC-236ea | NO | NO | NO | NO | NO | NO | NO | NO | NO | NO
HFC-236fa | HFC-236fa | NO | NO | NO | NO | NO | NO | NO | NO | NO | NO
HFC-245ca | HFC-245ca | NO | NO | NO | NO | NO | NO | NO | NO | NO | NO
HFC-245fa | HFC-245fa | NO | NO | NO | NO | NO | NO | NO | NO | NO | NO
HFC-365mfc | HFC-365mfc | NO | NO | NO | NO | NO | NO | NO | NO | NO | NO
Unspecified mix of HFCs | Unspecified mix of HFCs | NO | NO | NO | NO | NO | NO | NO | NO | NO | NO
CF4 | CF4 | NO | NO | NO | NO | NO | NO | NO | NO | NO | NO
C2F6 | C2F6 | NO | NO | NO | NO | NO | NO | NO | NO | NO | NO
C3F8 | C3F8 | NO | NO | NO | NO | NO | NO | NO | NO | NO | NO
C4F10 | C4F10 | NO | NO | NO | NO | NO | NO | NO | NO | NO | NO
c-C4F8 | c-C4F8 | NO | NO | NO | NO | NO | NO | NO | NO | NO | NO
C5F12 | C5F12 | NO | NO | NO | NO | NO | NO | NO | NO | NO | NO
C6F14 | C6F14 | NO | NO | NO | NO | NO | NO | NO | NO | NO | NO
C10F18 | C10F18 | NO | NO | NO | NO | NO | NO | NO | NO | NO | NO
c-C3F6 | c-C3F6 | NO | NO | NO | NO | NO | NO | NO | NO | NO | NO
Unspecified mix of PFCs | Unspecified mix of PFCs | NO | NO | NO | NO | NO | NO | NO | NO | NO | NO
Unspecified mix of HFCs and PFCs | Unspecified mix of HFCs and PFCs | NO | NO | NO | NO | NO | NO | NO | NO | NO | NO
SF6 | SF6 | NO | NO | NO | NO | NO | NO | NO | NO | NO | NO
NF3 | NF3 | NO | NO | NO | NO | NO | NO | NO | NO | NO | NO
4. Aerosols
Metered dose inhalers
HFC-23 | HFC-23 | NO | NO |  | NO | NO |  | NO | NO |  | NO
HFC-32 | HFC-32 | NO | NO |  | NO | NO |  | NO | NO |  | NO
HFC-41 | HFC-41 | NO | NO |  | NO | NO |  | NO | NO |  | NO
HFC-43-10mee | HFC-43-10mee | NO | NO |  | NO | NO |  | NO | NO |  | NO
HFC-125 | HFC-125 | NO | NO |  | NO | NO |  | NO | NO |  | NO
HFC-134 | HFC-134 | NO | NO |  | NO | NO |  | NO | NO |  | NO
HFC-134a | HFC-134a | NO | NO |  | NO | NO |  | NO | NO |  | NO
HFC-143 | HFC-143 | NO | NO |  | NO | NO |  | NO | NO |  | NO
HFC-143a | HFC-143a | NO | NO |  | NO | NO |  | NO | NO |  | NO
HFC-152 | HFC-152 | NO | NO |  | NO | NO |  | NO | NO |  | NO
HFC-152a | HFC-152a | NO | NO |  | NO | NO |  | NO | NO |  | NO
HFC-161 | HFC-161 | NO | NO |  | NO | NO |  | NO | NO |  | NO
HFC-227ea | HFC-227ea | NO | NO |  | NO | NO |  | NO | NO |  | NO
HFC-236cb | HFC-236cb | NO | NO |  | NO | NO |  | NO | NO |  | NO
HFC-236ea | HFC-236ea | NO | NO |  | NO | NO |  | NO | NO |  | NO
HFC-236fa | HFC-236fa | NO | NO |  | NO | NO |  | NO | NO |  | NO
HFC-245ca | HFC-245ca | NO | NO |  | NO | NO |  | NO | NO |  | NO
HFC-245fa | HFC-245fa | NO | NO |  | NO | NO |  | NO | NO |  | NO
HFC-365mfc | HFC-365mfc | NO | NO |  | NO | NO |  | NO | NO |  | NO
Unspecified mix of HFCs | Unspecified mix of HFCs | NO | NO |  | NO | NO |  | NO | NO |  | NO
CF4 | CF4 | NO | NO |  | NO | NO |  | NO | NO |  | NO
C2F6 | C2F6 | NO | NO |  | NO | NO |  | NO | NO |  | NO
C3F8 | C3F8 | NO | NO |  | NO | NO |  | NO | NO |  | NO
C4F10 | C4F10 | NO | NO |  | NO | NO |  | NO | NO |  | NO
c-C4F8 | c-C4F8 | NO | NO |  | NO | NO |  | NO | NO |  | NO
C5F12 | C5F12 | NO | NO |  | NO | NO |  | NO | NO |  | NO
C6F14 | C6F14 | NO | NO |  | NO | NO |  | NO | NO |  | NO
C10F18 | C10F18 | NO | NO |  | NO | NO |  | NO | NO |  | NO
c-C3F6 | c-C3F6 | NO | NO |  | NO | NO |  | NO | NO |  | NO
Unspecified mix of PFCs | Unspecified mix of PFCs | NO | NO |  | NO | NO |  | NO | NO |  | NO
Unspecified mix of HFCs and PFCs | Unspecified mix of HFCs and PFCs | NO | NO |  | NO | NO |  | NO | NO |  | NO
SF6 | SF6 | NO | NO |  | NO | NO |  | NO | NO |  | NO
NF3 | NF3 | NO | NO |  | NO | NO |  | NO | NO |  | NO
Other (please specify - one row per substance)
Dommestic and industrial applications
HFC-23 | HFC-23 | NO | NO |  | NO | NO |  | NO | NO |  | NO
HFC-32 | HFC-32 | NO | NO |  | NO | NO |  | NO | NO |  | NO
HFC-41 | HFC-41 | NO | NO |  | NO | NO |  | NO | NO |  | NO
HFC-43-10mee | HFC-43-10mee | NO | NO |  | NO | NO |  | NO | NO |  | NO
HFC-125 | HFC-125 | NO | NO |  | NO | NO |  | NO | NO |  | NO
HFC-134 | HFC-134 | NO | NO |  | NO | NO |  | NO | NO |  | NO
HFC-134a | HFC-134a | NO | NO |  | NO | NO |  | NO | NO |  | NO
HFC-143 | HFC-143 | NO | NO |  | NO | NO |  | NO | NO |  | NO
HFC-143a | HFC-143a | NO | NO |  | NO | NO |  | NO | NO |  | NO
HFC-152 | HFC-152 | NO | NO |  | NO | NO |  | NO | NO |  | NO
HFC-152a | HFC-152a | NO | NO |  | NO | NO |  | NO | NO |  | NO
HFC-161 | HFC-161 | NO | NO |  | NO | NO |  | NO | NO |  | NO
HFC-227ea | HFC-227ea | NO | NO |  | NO | NO |  | NO | NO |  | NO
HFC-236cb | HFC-236cb | NO | NO |  | NO | NO |  | NO | NO |  | NO
HFC-236ea | HFC-236ea | NO | NO |  | NO | NO |  | NO | NO |  | NO
HFC-236fa | HFC-236fa | NO | NO |  | NO | NO |  | NO | NO |  | NO
HFC-245ca | HFC-245ca | NO | NO |  | NO | NO |  | NO | NO |  | NO
HFC-245fa | HFC-245fa | NO | NO |  | NO | NO |  | NO | NO |  | NO
HFC-365mfc | HFC-365mfc | NO | NO |  | NO | NO |  | NO | NO |  | NO
Unspecified mix of HFCs | Unspecified mix of HFCs | NO | NO |  | NO | NO |  | NO | NO |  | NO
CF4 | CF4 | NO | NO |  | NO | NO |  | NO | NO |  | NO
C2F6 | C2F6 | NO | NO |  | NO | NO |  | NO | NO |  | NO
C3F8 | C3F8 | NO | NO |  | NO | NO |  | NO | NO |  | NO
C4F10 | C4F10 | NO | NO |  | NO | NO |  | NO | NO |  | NO
c-C4F8 | c-C4F8 | NO | NO |  | NO | NO |  | NO | NO |  | NO
C5F12 | C5F12 | NO | NO |  | NO | NO |  | NO | NO |  | NO
C6F14 | C6F14 | NO | NO |  | NO | NO |  | NO | NO |  | NO
C10F18 | C10F18 | NO | NO |  | NO | NO |  | NO | NO |  | NO
c-C3F6 | c-C3F6 | NO | NO |  | NO | NO |  | NO | NO |  | NO
Unspecified mix of PFCs | Unspecified mix of PFCs | NO | NO |  | NO | NO |  | NO | NO |  | NO
Unspecified mix of HFCs and PFCs | Unspecified mix of HFCs and PFCs | NO | NO |  | NO | NO |  | NO | NO |  | NO
SF6 | SF6 | NO | NO |  | NO | NO |  | NO | NO |  | NO
NF3 | NF3 | NO | NO |  | NO | NO |  | NO | NO |  | NO
5. Solvents
HFC-23 | HFC-23 | NO | NO | NO | NO | NO | NO | NO | NO | NO | NO
HFC-32 | HFC-32 | NO | NO | NO | NO | NO | NO | NO | NO | NO | NO
HFC-41 | HFC-41 | NO | NO | NO | NO | NO | NO | NO | NO | NO | NO
HFC-43-10mee | HFC-43-10mee | NO | NO | NO | NO | NO | NO | NO | NO | NO | NO
HFC-125 | HFC-125 | NO | NO | NO | NO | NO | NO | NO | NO | NO | NO
HFC-134 | HFC-134 | NO | NO | NO | NO | NO | NO | NO | NO | NO | NO
HFC-134a | HFC-134a | NO | NO | NO | NO | NO | NO | NO | NO | NO | NO
HFC-143 | HFC-143 | NO | NO | NO | NO | NO | NO | NO | NO | NO | NO
HFC-143a | HFC-143a | NO | NO | NO | NO | NO | NO | NO | NO | NO | NO
HFC-152 | HFC-152 | NO | NO | NO | NO | NO | NO | NO | NO | NO | NO
HFC-152a | HFC-152a | NO | NO | NO | NO | NO | NO | NO | NO | NO | NO
HFC-161 | HFC-161 | NO | NO | NO | NO | NO | NO | NO | NO | NO | NO
HFC-227ea | HFC-227ea | NO | NO | NO | NO | NO | NO | NO | NO | NO | NO
HFC-236cb | HFC-236cb | NO | NO | NO | NO | NO | NO | NO | NO | NO | NO
HFC-236ea | HFC-236ea | NO | NO | NO | NO | NO | NO | NO | NO | NO | NO
HFC-236fa | HFC-236fa | NO | NO | NO | NO | NO | NO | NO | NO | NO | NO
HFC-245ca | HFC-245ca | NO | NO | NO | NO | NO | NO | NO | NO | NO | NO
HFC-245fa | HFC-245fa | NO | NO | NO | NO | NO | NO | NO | NO | NO | NO
HFC-365mfc | HFC-365mfc | NO | NO | NO | NO | NO | NO | NO | NO | NO | NO
Unspecified mix of HFCs | Unspecified mix of HFCs | NO | NO | NO | NO | NO | NO | NO | NO | NO | NO
CF4 | CF4 | NO | NO | NO | NO | NO | NO | NO | NO | NO | NO
C2F6 | C2F6 | NO | NO | NO | NO | NO | NO | NO | NO | NO | NO
C3F8 | C3F8 | NO | NO | NO | NO | NO | NO | NO | NO | NO | NO
C4F10 | C4F10 | NO | NO | NO | NO | NO | NO | NO | NO | NO | NO
c-C4F8 | c-C4F8 | NO | NO | NO | NO | NO | NO | NO | NO | NO | NO
C5F12 | C5F12 | NO | NO | NO | NO | NO | NO | NO | NO | NO | NO
C6F14 | C6F14 | NO | NO | NO | NO | NO | NO | NO | NO | NO | NO
C10F18 | C10F18 | NO | NO | NO | NO | NO | NO | NO | NO | NO | NO
c-C3F6 | c-C3F6 | NO | NO | NO | NO | NO | NO | NO | NO | NO | NO
Unspecified mix of PFCs | Unspecified mix of PFCs | NO | NO | NO | NO | NO | NO | NO | NO | NO | NO
Unspecified mix of HFCs and PFCs | Unspecified mix of HFCs and PFCs | NO | NO | NO | NO | NO | NO | NO | NO | NO | NO
SF6 | SF6 | NO | NO | NO | NO | NO | NO | NO | NO | NO | NO
NF3 | NF3 | NO | NO | NO | NO | NO | NO | NO | NO | NO | NO
6. Other applications(9)
Emissive
HFC-23 | HFC-23 | NO | NO |  | NO | NO |  | NO | NO |  | NO
HFC-32 | HFC-32 | NO | NO |  | NO | NO |  | NO | NO |  | NO
HFC-41 | HFC-41 | NO | NO |  | NO | NO |  | NO | NO |  | NO
HFC-43-10mee | HFC-43-10mee | NO | NO |  | NO | NO |  | NO | NO |  | NO
HFC-125 | HFC-125 | NO | NO |  | NO | NO |  | NO | NO |  | NO
HFC-134 | HFC-134 | NO | NO |  | NO | NO |  | NO | NO |  | NO
HFC-134a | HFC-134a | NO | NO |  | NO | NO |  | NO | NO |  | NO
HFC-143 | HFC-143 | NO | NO |  | NO | NO |  | NO | NO |  | NO
HFC-143a | HFC-143a | NO | NO |  | NO | NO |  | NO | NO |  | NO
HFC-152 | HFC-152 | NO | NO |  | NO | NO |  | NO | NO |  | NO
HFC-152a | HFC-152a | NO | NO |  | NO | NO |  | NO | NO |  | NO
HFC-161 | HFC-161 | NO | NO |  | NO | NO |  | NO | NO |  | NO
HFC-227ea | HFC-227ea | NO | NO |  | NO | NO |  | NO | NO |  | NO
HFC-236cb | HFC-236cb | NO | NO |  | NO | NO |  | NO | NO |  | NO
HFC-236ea | HFC-236ea | NO | NO |  | NO | NO |  | NO | NO |  | NO
HFC-236fa | HFC-236fa | NO | NO |  | NO | NO |  | NO | NO |  | NO
HFC-245ca | HFC-245ca | NO | NO |  | NO | NO |  | NO | NO |  | NO
HFC-245fa | HFC-245fa | NO | NO |  | NO | NO |  | NO | NO |  | NO
HFC-365mfc | HFC-365mfc | NO | NO |  | NO | NO |  | NO | NO |  | NO
Unspecified mix of HFCs | Unspecified mix of HFCs | NO | NO |  | NO | NO |  | NO | NO |  | NO
CF4 | CF4 | NO | NO |  | NO | NO |  | NO | NO |  | NO
C2F6 | C2F6 | NO | NO |  | NO | NO |  | NO | NO |  | NO
C3F8 | C3F8 | NO | NO |  | NO | NO |  | NO | NO |  | NO
C4F10 | C4F10 | NO | NO |  | NO | NO |  | NO | NO |  | NO
c-C4F8 | c-C4F8 | NO | NO |  | NO | NO |  | NO | NO |  | NO
C5F12 | C5F12 | NO | NO |  | NO | NO |  | NO | NO |  | NO
C6F14 | C6F14 | NO | NO |  | NO | NO |  | NO | NO |  | NO
C10F18 | C10F18 | NO | NO |  | NO | NO |  | NO | NO |  | NO
c-C3F6 | c-C3F6 | NO | NO |  | NO | NO |  | NO | NO |  | NO
Unspecified mix of PFCs | Unspecified mix of PFCs | NO | NO |  | NO | NO |  | NO | NO |  | NO
Unspecified mix of HFCs and PFCs | Unspecified mix of HFCs and PFCs | NO | NO |  | NO | NO |  | NO | NO |  | NO
SF6 | SF6 | NO | NO |  | NO | NO |  | NO | NO |  | NO
NF3 | NF3 | NO | NO |  | NO | NO |  | NO | NO |  | NO
Contained
HFC-23 | HFC-23 | NO | NO | NO | NO | NO | NO | NO | NO | NO | NO
HFC-32 | HFC-32 | NO | NO | NO | NO | NO | NO | NO | NO | NO | NO
HFC-41 | HFC-41 | NO | NO | NO | NO | NO | NO | NO | NO | NO | NO
HFC-43-10mee | HFC-43-10mee | NO | NO | NO | NO | NO | NO | NO | NO | NO | NO
HFC-125 | HFC-125 | NO | NO | NO | NO | NO | NO | NO | NO | NO | NO
HFC-134 | HFC-134 | NO | NO | NO | NO | NO | NO | NO | NO | NO | NO
HFC-134a | HFC-134a | NO | NO | NO | NO | NO | NO | NO | NO | NO | NO
HFC-143 | HFC-143 | NO | NO | NO | NO | NO | NO | NO | NO | NO | NO
HFC-143a | HFC-143a | NO | NO | NO | NO | NO | NO | NO | NO | NO | NO
HFC-152 | HFC-152 | NO | NO | NO | NO | NO | NO | NO | NO | NO | NO
HFC-152a | HFC-152a | NO | NO | NO | NO | NO | NO | NO | NO | NO | NO
HFC-161 | HFC-161 | NO | NO | NO | NO | NO | NO | NO | NO | NO | NO
HFC-227ea | HFC-227ea | NO | NO | NO | NO | NO | NO | NO | NO | NO | NO
HFC-236cb | HFC-236cb | NO | NO | NO | NO | NO | NO | NO | NO | NO | NO
HFC-236ea | HFC-236ea | NO | NO | NO | NO | NO | NO | NO | NO | NO | NO
HFC-236fa | HFC-236fa | NO | NO | NO | NO | NO | NO | NO | NO | NO | NO
HFC-245ca | HFC-245ca | NO | NO | NO | NO | NO | NO | NO | NO | NO | NO
HFC-245fa | HFC-245fa | NO | NO | NO | NO | NO | NO | NO | NO | NO | NO
HFC-365mfc | HFC-365mfc | NO | NO | NO | NO | NO | NO | NO | NO | NO | NO
Unspecified mix of HFCs | Unspecified mix of HFCs | NO | NO | NO | NO | NO | NO | NO | NO | NO | NO
CF4 | CF4 | NO | NO | NO | NO | NO | NO | NO | NO | NO | NO
C2F6 | C2F6 | NO | NO | NO | NO | NO | NO | NO | NO | NO | NO
C3F8 | C3F8 | NO | NO | NO | NO | NO | NO | NO | NO | NO | NO
C4F10 | C4F10 | NO | NO | NO | NO | NO | NO | NO | NO | NO | NO
c-C4F8 | c-C4F8 | NO | NO | NO | NO | NO | NO | NO | NO | NO | NO
C5F12 | C5F12 | NO | NO | NO | NO | NO | NO | NO | NO | NO | NO
C6F14 | C6F14 | NO | NO | NO | NO | NO | NO | NO | NO | NO | NO
C10F18 | C10F18 | NO | NO | NO | NO | NO | NO | NO | NO | NO | NO
c-C3F6 | c-C3F6 | NO | NO | NO | NO | NO | NO | NO | NO | NO | NO
Unspecified mix of PFCs | Unspecified mix of PFCs | NO | NO | NO | NO | NO | NO | NO | NO | NO | NO
Unspecified mix of HFCs and PFCs | Unspecified mix of HFCs and PFCs | NO | NO | NO | NO | NO | NO | NO | NO | NO | NO
SF6 | SF6 | NO | NO | NO | NO | NO | NO | NO | NO | NO | NO
NF3 | NF3 | NO | NO | NO | NO | NO | NO | NO | NO | NO | NO
G. Other product manufacture and use
1. Electrical equipment(10)
HFC-23 | HFC-23 | NO | NO | NO | NO | NO | NO | NO | NO | NO | NO
HFC-32 | HFC-32 | NO | NO | NO | NO | NO | NO | NO | NO | NO | NO
HFC-41 | HFC-41 | NO | NO | NO | NO | NO | NO | NO | NO | NO | NO
HFC-43-10mee | HFC-43-10mee | NO | NO | NO | NO | NO | NO | NO | NO | NO | NO
HFC-125 | HFC-125 | NO | NO | NO | NO | NO | NO | NO | NO | NO | NO
HFC-134 | HFC-134 | NO | NO | NO | NO | NO | NO | NO | NO | NO | NO
HFC-134a | HFC-134a | NO | NO | NO | NO | NO | NO | NO | NO | NO | NO
HFC-143 | HFC-143 | NO | NO | NO | NO | NO | NO | NO | NO | NO | NO
HFC-143a | HFC-143a | NO | NO | NO | NO | NO | NO | NO | NO | NO | NO
HFC-152 | HFC-152 | NO | NO | NO | NO | NO | NO | NO | NO | NO | NO
HFC-152a | HFC-152a | NO | NO | NO | NO | NO | NO | NO | NO | NO | NO
HFC-161 | HFC-161 | NO | NO | NO | NO | NO | NO | NO | NO | NO | NO
HFC-227ea | HFC-227ea | NO | NO | NO | NO | NO | NO | NO | NO | NO | NO
HFC-236cb | HFC-236cb | NO | NO | NO | NO | NO | NO | NO | NO | NO | NO
HFC-236ea | HFC-236ea | NO | NO | NO | NO | NO | NO | NO | NO | NO | NO
HFC-236fa | HFC-236fa | NO | NO | NO | NO | NO | NO | NO | NO | NO | NO
HFC-245ca | HFC-245ca | NO | NO | NO | NO | NO | NO | NO | NO | NO | NO
HFC-245fa | HFC-245fa | NO | NO | NO | NO | NO | NO | NO | NO | NO | NO
HFC-365mfc | HFC-365mfc | NO | NO | NO | NO | NO | NO | NO | NO | NO | NO
Unspecified mix of HFCs | Unspecified mix of HFCs | NO | NO | NO | NO | NO | NO | NO | NO | NO | NO
CF4 | CF4 | NO | NO | NO | NO | NO | NO | NO | NO | NO | NO
C2F6 | C2F6 | NO | NO | NO | NO | NO | NO | NO | NO | NO | NO
C3F8 | C3F8 | NO | NO | NO | NO | NO | NO | NO | NO | NO | NO
C4F10 | C4F10 | NO | NO | NO | NO | NO | NO | NO | NO | NO | NO
c-C4F8 | c-C4F8 | NO | NO | NO | NO | NO | NO | NO | NO | NO | NO
C5F12 | C5F12 | NO | NO | NO | NO | NO | NO | NO | NO | NO | NO
C6F14 | C6F14 | NO | NO | NO | NO | NO | NO | NO | NO | NO | NO
C10F18 | C10F18 | NO | NO | NO | NO | NO | NO | NO | NO | NO | NO
c-C3F6 | c-C3F6 | NO | NO | NO | NO | NO | NO | NO | NO | NO | NO
Unspecified mix of PFCs | Unspecified mix of PFCs | NO | NO | NO | NO | NO | NO | NO | NO | NO | NO
Unspecified mix of HFCs and PFCs | Unspecified mix of HFCs and PFCs | NO | NO | NO | NO | NO | NO | NO | NO | NO | NO
SF6 | SF6 | 6.1 | 154.68 | NA | 3.5443 | 1.9006 | NA | 0.2162 | 2.9398 | NA | NA
NF3 | NF3 | NO | NO | NO | NO | NO | NO | NO | NO | NO | NO
2. SF6 and PFCs from other product use(11)
Military applications
Accelerators
CF4 | CF4 | NO | NO | NO | NO | NO | NO | NO | NO | NO | NO
C2F6 | C2F6 | NO | NO | NO | NO | NO | NO | NO | NO | NO | NO
C3F8 | C3F8 | NO | NO | NO | NO | NO | NO | NO | NO | NO | NO
C4F10 | C4F10 | NO | NO | NO | NO | NO | NO | NO | NO | NO | NO
c-C4F8 | c-C4F8 | NO | NO | NO | NO | NO | NO | NO | NO | NO | NO
C5F12 | C5F12 | NO | NO | NO | NO | NO | NO | NO | NO | NO | NO
C6F14 | C6F14 | NO | NO | NO | NO | NO | NO | NO | NO | NO | NO
C10F18 | C10F18 | NO | NO | NO | NO | NO | NO | NO | NO | NO | NO
c-C3F6 | c-C3F6 | NO | NO | NO | NO | NO | NO | NO | NO | NO | NO
Unspecified mix of PFCs | Unspecified mix of PFCs | NO | NO | NO | NO | NO | NO | NO | NO | NO | NO
SF6 | SF6 | NO | NO | NO | NO | NO | NO | NO | NO | NO | NO
Soundproof windows
Adiabatic properties: shoes and tyres
Other (please specify - one row per substance)
Medical applications (Eye surgery)
CF4 | CF4 | NO | NO | NO | NO | NO | NO | NO | NO | NO | NO
C2F6 | C2F6 | NO | NO | NO | NO | NO | NO | NO | NO | NO | NO
C3F8 | C3F8 | NO | NO | NO | NO | NO | NO | NO | NO | NO | NO
C4F10 | C4F10 | NO | NO | NO | NO | NO | NO | NO | NO | NO | NO
c-C4F8 | c-C4F8 | NO | NO | NO | NO | NO | NO | NO | NO | NO | NO
C5F12 | C5F12 | NO | NO | NO | NO | NO | NO | NO | NO | NO | NO
C6F14 | C6F14 | NO | NO | NO | NO | NO | NO | NO | NO | NO | NO
C10F18 | C10F18 | NO | NO | NO | NO | NO | NO | NO | NO | NO | NO
c-C3F6 | c-C3F6 | NO | NO | NO | NO | NO | NO | NO | NO | NO | NO
Unspecified mix of PFCs | Unspecified mix of PFCs | NO | NO | NO | NO | NO | NO | NO | NO | NO | NO
SF6 | SF6 | NO | NO | NO | NO | NO | NO | NO | NO | NO | NO
4. Other
H. Other (please specify) (one row per activity/substance)
2.H.1 Pulp and paper
HFC-23 | HFC-23 | NA | NA | NA | NA | NA | NA | NA | NA | NA | NA
HFC-32 | HFC-32 | NA | NA | NA | NA | NA | NA | NA | NA | NA | NA
HFC-41 | HFC-41 | NA | NA | NA | NA | NA | NA | NA | NA | NA | NA
HFC-43-10mee | HFC-43-10mee | NA | NA | NA | NA | NA | NA | NA | NA | NA | NA
HFC-125 | HFC-125 | NA | NA | NA | NA | NA | NA | NA | NA | NA | NA
HFC-134 | HFC-134 | NA | NA | NA | NA | NA | NA | NA | NA | NA | NA
HFC-134a | HFC-134a | NA | NA | NA | NA | NA | NA | NA | NA | NA | NA
HFC-143 | HFC-143 | NA | NA | NA | NA | NA | NA | NA | NA | NA | NA
HFC-143a | HFC-143a | NA | NA | NA | NA | NA | NA | NA | NA | NA | NA
HFC-152 | HFC-152 | NA | NA | NA | NA | NA | NA | NA | NA | NA | NA
HFC-152a | HFC-152a | NA | NA | NA | NA | NA | NA | NA | NA | NA | NA
HFC-161 | HFC-161 | NA | NA | NA | NA | NA | NA | NA | NA | NA | NA
HFC-227ea | HFC-227ea | NA | NA | NA | NA | NA | NA | NA | NA | NA | NA
HFC-236cb | HFC-236cb | NA | NA | NA | NA | NA | NA | NA | NA | NA | NA
HFC-236ea | HFC-236ea | NA | NA | NA | NA | NA | NA | NA | NA | NA | NA
HFC-236fa | HFC-236fa | NA | NA | NA | NA | NA | NA | NA | NA | NA | NA
HFC-245ca | HFC-245ca | NA | NA | NA | NA | NA | NA | NA | NA | NA | NA
HFC-245fa | HFC-245fa | NA | NA | NA | NA | NA | NA | NA | NA | NA | NA
HFC-365mfc | HFC-365mfc | NA | NA | NA | NA | NA | NA | NA | NA | NA | NA
Unspecified mix of HFCs | Unspecified mix of HFCs | NA | NA | NA | NA | NA | NA | NA | NA | NA | NA
CF4 | CF4 | NA | NA | NA | NA | NA | NA | NA | NA | NA | NA
C2F6 | C2F6 | NA | NA | NA | NA | NA | NA | NA | NA | NA | NA
C3F8 | C3F8 | NA | NA | NA | NA | NA | NA | NA | NA | NA | NA
C4F10 | C4F10 | NA | NA | NA | NA | NA | NA | NA | NA | NA | NA
c-C4F8 | c-C4F8 | NA | NA | NA | NA | NA | NA | NA | NA | NA | NA
C5F12 | C5F12 | NA | NA | NA | NA | NA | NA | NA | NA | NA | NA
C6F14 | C6F14 | NA | NA | NA | NA | NA | NA | NA | NA | NA | NA
C10F18 | C10F18 | NA | NA | NA | NA | NA | NA | NA | NA | NA | NA
c-C3F6 | c-C3F6 | NA | NA | NA | NA | NA | NA | NA | NA | NA | NA
Unspecified mix of PFCs | Unspecified mix of PFCs | NA | NA | NA | NA | NA | NA | NA | NA | NA | NA
Unspecified mix of HFCs and PFCs | Unspecified mix of HFCs and PFCs | NA | NA | NA | NA | NA | NA | NA | NA | NA | NA
SF6 | SF6 | NA | NA | NA | NA | NA | NA | NA | NA | NA | NA
NF3 | NF3 | NA | NA | NA | NA | NA | NA | NA | NA | NA | NA
2.H.2 Food and beverages industry
HFC-23 | HFC-23 | NA | NA | NA | NA | NA | NA | NA | NA | NA | NA
HFC-32 | HFC-32 | NA | NA | NA | NA | NA | NA | NA | NA | NA | NA
HFC-41 | HFC-41 | NA | NA | NA | NA | NA | NA | NA | NA | NA | NA
HFC-43-10mee | HFC-43-10mee | NA | NA | NA | NA | NA | NA | NA | NA | NA | NA
HFC-125 | HFC-125 | NA | NA | NA | NA | NA | NA | NA | NA | NA | NA
HFC-134 | HFC-134 | NA | NA | NA | NA | NA | NA | NA | NA | NA | NA
HFC-134a | HFC-134a | NA | NA | NA | NA | NA | NA | NA | NA | NA | NA
HFC-143 | HFC-143 | NA | NA | NA | NA | NA | NA | NA | NA | NA | NA
HFC-143a | HFC-143a | NA | NA | NA | NA | NA | NA | NA | NA | NA | NA
HFC-152 | HFC-152 | NA | NA | NA | NA | NA | NA | NA | NA | NA | NA
HFC-152a | HFC-152a | NA | NA | NA | NA | NA | NA | NA | NA | NA | NA
HFC-161 | HFC-161 | NA | NA | NA | NA | NA | NA | NA | NA | NA | NA
HFC-227ea | HFC-227ea | NA | NA | NA | NA | NA | NA | NA | NA | NA | NA
HFC-236cb | HFC-236cb | NA | NA | NA | NA | NA | NA | NA | NA | NA | NA
HFC-236ea | HFC-236ea | NA | NA | NA | NA | NA | NA | NA | NA | NA | NA
HFC-236fa | HFC-236fa | NA | NA | NA | NA | NA | NA | NA | NA | NA | NA
HFC-245ca | HFC-245ca | NA | NA | NA | NA | NA | NA | NA | NA | NA | NA
HFC-245fa | HFC-245fa | NA | NA | NA | NA | NA | NA | NA | NA | NA | NA
HFC-365mfc | HFC-365mfc | NA | NA | NA | NA | NA | NA | NA | NA | NA | NA
Unspecified mix of HFCs | Unspecified mix of HFCs | NA | NA | NA | NA | NA | NA | NA | NA | NA | NA
CF4 | CF4 | NA | NA | NA | NA | NA | NA | NA | NA | NA | NA
C2F6 | C2F6 | NA | NA | NA | NA | NA | NA | NA | NA | NA | NA
C3F8 | C3F8 | NA | NA | NA | NA | NA | NA | NA | NA | NA | NA
C4F10 | C4F10 | NA | NA | NA | NA | NA | NA | NA | NA | NA | NA
c-C4F8 | c-C4F8 | NA | NA | NA | NA | NA | NA | NA | NA | NA | NA
C5F12 | C5F12 | NA | NA | NA | NA | NA | NA | NA | NA | NA | NA
C6F14 | C6F14 | NA | NA | NA | NA | NA | NA | NA | NA | NA | NA
C10F18 | C10F18 | NA | NA | NA | NA | NA | NA | NA | NA | NA | NA
c-C3F6 | c-C3F6 | NA | NA | NA | NA | NA | NA | NA | NA | NA | NA
Unspecified mix of PFCs | Unspecified mix of PFCs | NA | NA | NA | NA | NA | NA | NA | NA | NA | NA
Unspecified mix of HFCs and PFCs | Unspecified mix of HFCs and PFCs | NA | NA | NA | NA | NA | NA | NA | NA | NA | NA
SF6 | SF6 | NA | NA | NA | NA | NA | NA | NA | NA | NA | NA
NF3 | NF3 | NA | NA | NA | NA | NA | NA | NA | NA | NA | NA
2.H.3 Other (please specify)
Flaring in iron and steel production (N2O emissions)
HFC-23 | HFC-23 | NA | NA | NA | NA | NA | NA | NA | NA | NA | NA
HFC-32 | HFC-32 | NA | NA | NA | NA | NA | NA | NA | NA | NA | NA
HFC-41 | HFC-41 | NA | NA | NA | NA | NA | NA | NA | NA | NA | NA
HFC-43-10mee | HFC-43-10mee | NA | NA | NA | NA | NA | NA | NA | NA | NA | NA
HFC-125 | HFC-125 | NA | NA | NA | NA | NA | NA | NA | NA | NA | NA
HFC-134 | HFC-134 | NA | NA | NA | NA | NA | NA | NA | NA | NA | NA
HFC-134a | HFC-134a | NA | NA | NA | NA | NA | NA | NA | NA | NA | NA
HFC-143 | HFC-143 | NA | NA | NA | NA | NA | NA | NA | NA | NA | NA
HFC-143a | HFC-143a | NA | NA | NA | NA | NA | NA | NA | NA | NA | NA
HFC-152 | HFC-152 | NA | NA | NA | NA | NA | NA | NA | NA | NA | NA
HFC-152a | HFC-152a | NA | NA | NA | NA | NA | NA | NA | NA | NA | NA
HFC-161 | HFC-161 | NA | NA | NA | NA | NA | NA | NA | NA | NA | NA
HFC-227ea | HFC-227ea | NA | NA | NA | NA | NA | NA | NA | NA | NA | NA
HFC-236cb | HFC-236cb | NA | NA | NA | NA | NA | NA | NA | NA | NA | NA
HFC-236ea | HFC-236ea | NA | NA | NA | NA | NA | NA | NA | NA | NA | NA
HFC-236fa | HFC-236fa | NA | NA | NA | NA | NA | NA | NA | NA | NA | NA
HFC-245ca | HFC-245ca | NA | NA | NA | NA | NA | NA | NA | NA | NA | NA
HFC-245fa | HFC-245fa | NA | NA | NA | NA | NA | NA | NA | NA | NA | NA
HFC-365mfc | HFC-365mfc | NA | NA | NA | NA | NA | NA | NA | NA | NA | NA
Unspecified mix of HFCs | Unspecified mix of HFCs | NA | NA | NA | NA | NA | NA | NA | NA | NA | NA
CF4 | CF4 | NA | NA | NA | NA | NA | NA | NA | NA | NA | NA
C2F6 | C2F6 | NA | NA | NA | NA | NA | NA | NA | NA | NA | NA
C3F8 | C3F8 | NA | NA | NA | NA | NA | NA | NA | NA | NA | NA
C4F10 | C4F10 | NA | NA | NA | NA | NA | NA | NA | NA | NA | NA
c-C4F8 | c-C4F8 | NA | NA | NA | NA | NA | NA | NA | NA | NA | NA
C5F12 | C5F12 | NA | NA | NA | NA | NA | NA | NA | NA | NA | NA
C6F14 | C6F14 | NA | NA | NA | NA | NA | NA | NA | NA | NA | NA
C10F18 | C10F18 | NA | NA | NA | NA | NA | NA | NA | NA | NA | NA
c-C3F6 | c-C3F6 | NA | NA | NA | NA | NA | NA | NA | NA | NA | NA
Unspecified mix of PFCs | Unspecified mix of PFCs | NA | NA | NA | NA | NA | NA | NA | NA | NA | NA
Unspecified mix of HFCs and PFCs | Unspecified mix of HFCs and PFCs | NA | NA | NA | NA | NA | NA | NA | NA | NA | NA
SF6 | SF6 | NA | NA | NA | NA | NA | NA | NA | NA | NA | NA
NF3 | NF3 | NA | NA | NA | NA | NA | NA | NA | NA | NA | NA
Titanium dioxide production (NOx and SO2 emissions)
HFC-23 | HFC-23 | NA | NA | NA | NA | NA | NA | NA | NA | NA | NA
HFC-32 | HFC-32 | NA | NA | NA | NA | NA | NA | NA | NA | NA | NA
HFC-41 | HFC-41 | NA | NA | NA | NA | NA | NA | NA | NA | NA | NA
HFC-43-10mee | HFC-43-10mee | NA | NA | NA | NA | NA | NA | NA | NA | NA | NA
HFC-125 | HFC-125 | NA | NA | NA | NA | NA | NA | NA | NA | NA | NA
HFC-134 | HFC-134 | NA | NA | NA | NA | NA | NA | NA | NA | NA | NA
HFC-134a | HFC-134a | NA | NA | NA | NA | NA | NA | NA | NA | NA | NA
HFC-143 | HFC-143 | NA | NA | NA | NA | NA | NA | NA | NA | NA | NA
HFC-143a | HFC-143a | NA | NA | NA | NA | NA | NA | NA | NA | NA | NA
HFC-152 | HFC-152 | NA | NA | NA | NA | NA | NA | NA | NA | NA | NA
HFC-152a | HFC-152a | NA | NA | NA | NA | NA | NA | NA | NA | NA | NA
HFC-161 | HFC-161 | NA | NA | NA | NA | NA | NA | NA | NA | NA | NA
HFC-227ea | HFC-227ea | NA | NA | NA | NA | NA | NA | NA | NA | NA | NA
HFC-236cb | HFC-236cb | NA | NA | NA | NA | NA | NA | NA | NA | NA | NA
HFC-236ea | HFC-236ea | NA | NA | NA | NA | NA | NA | NA | NA | NA | NA
HFC-236fa | HFC-236fa | NA | NA | NA | NA | NA | NA | NA | NA | NA | NA
HFC-245ca | HFC-245ca | NA | NA | NA | NA | NA | NA | NA | NA | NA | NA
HFC-245fa | HFC-245fa | NA | NA | NA | NA | NA | NA | NA | NA | NA | NA
HFC-365mfc | HFC-365mfc | NA | NA | NA | NA | NA | NA | NA | NA | NA | NA
Unspecified mix of HFCs | Unspecified mix of HFCs | NA | NA | NA | NA | NA | NA | NA | NA | NA | NA
CF4 | CF4 | NA | NA | NA | NA | NA | NA | NA | NA | NA | NA
C2F6 | C2F6 | NA | NA | NA | NA | NA | NA | NA | NA | NA | NA
C3F8 | C3F8 | NA | NA | NA | NA | NA | NA | NA | NA | NA | NA
C4F10 | C4F10 | NA | NA | NA | NA | NA | NA | NA | NA | NA | NA
c-C4F8 | c-C4F8 | NA | NA | NA | NA | NA | NA | NA | NA | NA | NA
C5F12 | C5F12 | NA | NA | NA | NA | NA | NA | NA | NA | NA | NA
C6F14 | C6F14 | NA | NA | NA | NA | NA | NA | NA | NA | NA | NA
C10F18 | C10F18 | NA | NA | NA | NA | NA | NA | NA | NA | NA | NA
c-C3F6 | c-C3F6 | NA | NA | NA | NA | NA | NA | NA | NA | NA | NA
Unspecified mix of PFCs | Unspecified mix of PFCs | NA | NA | NA | NA | NA | NA | NA | NA | NA | NA
Unspecified mix of HFCs and PFCs | Unspecified mix of HFCs and PFCs | NA | NA | NA | NA | NA | NA | NA | NA | NA | NA
SF6 | SF6 | NA | NA | NA | NA | NA | NA | NA | NA | NA | NA
NF3 | NF3 | NA | NA | NA | NA | NA | NA | NA | NA | NA | NA
Fireworks
HFC-23 | HFC-23 | NA | NA | NA | NA | NA | NA | NA | NA | NA | NA
HFC-32 | HFC-32 | NA | NA | NA | NA | NA | NA | NA | NA | NA | NA
HFC-41 | HFC-41 | NA | NA | NA | NA | NA | NA | NA | NA | NA | NA
HFC-43-10mee | HFC-43-10mee | NA | NA | NA | NA | NA | NA | NA | NA | NA | NA
HFC-125 | HFC-125 | NA | NA | NA | NA | NA | NA | NA | NA | NA | NA
HFC-134 | HFC-134 | NA | NA | NA | NA | NA | NA | NA | NA | NA | NA
HFC-134a | HFC-134a | NA | NA | NA | NA | NA | NA | NA | NA | NA | NA
HFC-143 | HFC-143 | NA | NA | NA | NA | NA | NA | NA | NA | NA | NA
HFC-143a | HFC-143a | NA | NA | NA | NA | NA | NA | NA | NA | NA | NA
HFC-152 | HFC-152 | NA | NA | NA | NA | NA | NA | NA | NA | NA | NA
HFC-152a | HFC-152a | NA | NA | NA | NA | NA | NA | NA | NA | NA | NA
HFC-161 | HFC-161 | NA | NA | NA | NA | NA | NA | NA | NA | NA | NA
HFC-227ea | HFC-227ea | NA | NA | NA | NA | NA | NA | NA | NA | NA | NA
HFC-236cb | HFC-236cb | NA | NA | NA | NA | NA | NA | NA | NA | NA | NA
HFC-236ea | HFC-236ea | NA | NA | NA | NA | NA | NA | NA | NA | NA | NA
HFC-236fa | HFC-236fa | NA | NA | NA | NA | NA | NA | NA | NA | NA | NA
HFC-245ca | HFC-245ca | NA | NA | NA | NA | NA | NA | NA | NA | NA | NA
HFC-245fa | HFC-245fa | NA | NA | NA | NA | NA | NA | NA | NA | NA | NA
HFC-365mfc | HFC-365mfc | NA | NA | NA | NA | NA | NA | NA | NA | NA | NA
Unspecified mix of HFCs | Unspecified mix of HFCs | NA | NA | NA | NA | NA | NA | NA | NA | NA | NA
CF4 | CF4 | NA | NA | NA | NA | NA | NA | NA | NA | NA | NA
C2F6 | C2F6 | NA | NA | NA | NA | NA | NA | NA | NA | NA | NA
C3F8 | C3F8 | NA | NA | NA | NA | NA | NA | NA | NA | NA | NA
C4F10 | C4F10 | NA | NA | NA | NA | NA | NA | NA | NA | NA | NA
c-C4F8 | c-C4F8 | NA | NA | NA | NA | NA | NA | NA | NA | NA | NA
C5F12 | C5F12 | NA | NA | NA | NA | NA | NA | NA | NA | NA | NA
C6F14 | C6F14 | NA | NA | NA | NA | NA | NA | NA | NA | NA | NA
C10F18 | C10F18 | NA | NA | NA | NA | NA | NA | NA | NA | NA | NA
c-C3F6 | c-C3F6 | NA | NA | NA | NA | NA | NA | NA | NA | NA | NA
Unspecified mix of PFCs | Unspecified mix of PFCs | NA | NA | NA | NA | NA | NA | NA | NA | NA | NA
Unspecified mix of HFCs and PFCs | Unspecified mix of HFCs and PFCs | NA | NA | NA | NA | NA | NA | NA | NA | NA | NA
SF6 | SF6 | NA | NA | NA | NA | NA | NA | NA | NA | NA | NA
NF3 | NF3 | NA | NA | NA | NA | NA | NA | NA | NA | NA | NA
Tobacco
HFC-23 | HFC-23 | NA | NA | NA | NA | NA | NA | NA | NA | NA | NA
HFC-32 | HFC-32 | NA | NA | NA | NA | NA | NA | NA | NA | NA | NA
HFC-41 | HFC-41 | NA | NA | NA | NA | NA | NA | NA | NA | NA | NA
HFC-43-10mee | HFC-43-10mee | NA | NA | NA | NA | NA | NA | NA | NA | NA | NA
HFC-125 | HFC-125 | NA | NA | NA | NA | NA | NA | NA | NA | NA | NA
HFC-134 | HFC-134 | NA | NA | NA | NA | NA | NA | NA | NA | NA | NA
HFC-134a | HFC-134a | NA | NA | NA | NA | NA | NA | NA | NA | NA | NA
HFC-143 | HFC-143 | NA | NA | NA | NA | NA | NA | NA | NA | NA | NA
HFC-143a | HFC-143a | NA | NA | NA | NA | NA | NA | NA | NA | NA | NA
HFC-152 | HFC-152 | NA | NA | NA | NA | NA | NA | NA | NA | NA | NA
HFC-152a | HFC-152a | NA | NA | NA | NA | NA | NA | NA | NA | NA | NA
HFC-161 | HFC-161 | NA | NA | NA | NA | NA | NA | NA | NA | NA | NA
HFC-227ea | HFC-227ea | NA | NA | NA | NA | NA | NA | NA | NA | NA | NA
HFC-236cb | HFC-236cb | NA | NA | NA | NA | NA | NA | NA | NA | NA | NA
HFC-236ea | HFC-236ea | NA | NA | NA | NA | NA | NA | NA | NA | NA | NA
HFC-236fa | HFC-236fa | NA | NA | NA | NA | NA | NA | NA | NA | NA | NA
HFC-245ca | HFC-245ca | NA | NA | NA | NA | NA | NA | NA | NA | NA | NA
HFC-245fa | HFC-245fa | NA | NA | NA | NA | NA | NA | NA | NA | NA | NA
HFC-365mfc | HFC-365mfc | NA | NA | NA | NA | NA | NA | NA | NA | NA | NA
Unspecified mix of HFCs | Unspecified mix of HFCs | NA | NA | NA | NA | NA | NA | NA | NA | NA | NA
CF4 | CF4 | NA | NA | NA | NA | NA | NA | NA | NA | NA | NA
C2F6 | C2F6 | NA | NA | NA | NA | NA | NA | NA | NA | NA | NA
C3F8 | C3F8 | NA | NA | NA | NA | NA | NA | NA | NA | NA | NA
C4F10 | C4F10 | NA | NA | NA | NA | NA | NA | NA | NA | NA | NA
c-C4F8 | c-C4F8 | NA | NA | NA | NA | NA | NA | NA | NA | NA | NA
C5F12 | C5F12 | NA | NA | NA | NA | NA | NA | NA | NA | NA | NA
C6F14 | C6F14 | NA | NA | NA | NA | NA | NA | NA | NA | NA | NA
C10F18 | C10F18 | NA | NA | NA | NA | NA | NA | NA | NA | NA | NA
c-C3F6 | c-C3F6 | NA | NA | NA | NA | NA | NA | NA | NA | NA | NA
Unspecified mix of PFCs | Unspecified mix of PFCs | NA | NA | NA | NA | NA | NA | NA | NA | NA | NA
Unspecified mix of HFCs and PFCs | Unspecified mix of HFCs and PFCs | NA | NA | NA | NA | NA | NA | NA | NA | NA | NA
SF6 | SF6 | NA | NA | NA | NA | NA | NA | NA | NA | NA | NA
NF3 | NF3 | NA | NA | NA | NA | NA | NA | NA | NA | NA | NA
Glass (NMVOC emissions)
HFC-23 | HFC-23 | NA | NA | NA | NA | NA | NA | NA | NA | NA | NA
HFC-32 | HFC-32 | NA | NA | NA | NA | NA | NA | NA | NA | NA | NA
HFC-41 | HFC-41 | NA | NA | NA | NA | NA | NA | NA | NA | NA | NA
HFC-43-10mee | HFC-43-10mee | NA | NA | NA | NA | NA | NA | NA | NA | NA | NA
HFC-125 | HFC-125 | NA | NA | NA | NA | NA | NA | NA | NA | NA | NA
HFC-134 | HFC-134 | NA | NA | NA | NA | NA | NA | NA | NA | NA | NA
HFC-134a | HFC-134a | NA | NA | NA | NA | NA | NA | NA | NA | NA | NA
HFC-143 | HFC-143 | NA | NA | NA | NA | NA | NA | NA | NA | NA | NA
HFC-143a | HFC-143a | NA | NA | NA | NA | NA | NA | NA | NA | NA | NA
HFC-152 | HFC-152 | NA | NA | NA | NA | NA | NA | NA | NA | NA | NA
HFC-152a | HFC-152a | NA | NA | NA | NA | NA | NA | NA | NA | NA | NA
HFC-161 | HFC-161 | NA | NA | NA | NA | NA | NA | NA | NA | NA | NA
HFC-227ea | HFC-227ea | NA | NA | NA | NA | NA | NA | NA | NA | NA | NA
HFC-236cb | HFC-236cb | NA | NA | NA | NA | NA | NA | NA | NA | NA | NA
HFC-236ea | HFC-236ea | NA | NA | NA | NA | NA | NA | NA | NA | NA | NA
HFC-236fa | HFC-236fa | NA | NA | NA | NA | NA | NA | NA | NA | NA | NA
HFC-245ca | HFC-245ca | NA | NA | NA | NA | NA | NA | NA | NA | NA | NA
HFC-245fa | HFC-245fa | NA | NA | NA | NA | NA | NA | NA | NA | NA | NA
HFC-365mfc | HFC-365mfc | NA | NA | NA | NA | NA | NA | NA | NA | NA | NA
Unspecified mix of HFCs | Unspecified mix of HFCs | NA | NA | NA | NA | NA | NA | NA | NA | NA | NA
CF4 | CF4 | NA | NA | NA | NA | NA | NA | NA | NA | NA | NA
C2F6 | C2F6 | NA | NA | NA | NA | NA | NA | NA | NA | NA | NA
C3F8 | C3F8 | NA | NA | NA | NA | NA | NA | NA | NA | NA | NA
C4F10 | C4F10 | NA | NA | NA | NA | NA | NA | NA | NA | NA | NA
c-C4F8 | c-C4F8 | NA | NA | NA | NA | NA | NA | NA | NA | NA | NA
C5F12 | C5F12 | NA | NA | NA | NA | NA | NA | NA | NA | NA | NA
C6F14 | C6F14 | NA | NA | NA | NA | NA | NA | NA | NA | NA | NA
C10F18 | C10F18 | NA | NA | NA | NA | NA | NA | NA | NA | NA | NA
c-C3F6 | c-C3F6 | NA | NA | NA | NA | NA | NA | NA | NA | NA | NA
Unspecified mix of PFCs | Unspecified mix of PFCs | NA | NA | NA | NA | NA | NA | NA | NA | NA | NA
Unspecified mix of HFCs and PFCs | Unspecified mix of HFCs and PFCs | NA | NA | NA | NA | NA | NA | NA | NA | NA | NA
SF6 | SF6 | NA | NA | NA | NA | NA | NA | NA | NA | NA | NA
NF3 | NF3 | NA | NA | NA | NA | NA | NA | NA | NA | NA | NA
Soda ash production (CO emissions)
HFC-23 | HFC-23 | NA | NA | NA | NA | NA | NA | NA | NA | NA | NA
HFC-32 | HFC-32 | NA | NA | NA | NA | NA | NA | NA | NA | NA | NA
HFC-41 | HFC-41 | NA | NA | NA | NA | NA | NA | NA | NA | NA | NA
HFC-43-10mee | HFC-43-10mee | NA | NA | NA | NA | NA | NA | NA | NA | NA | NA
HFC-125 | HFC-125 | NA | NA | NA | NA | NA | NA | NA | NA | NA | NA
HFC-134 | HFC-134 | NA | NA | NA | NA | NA | NA | NA | NA | NA | NA
HFC-134a | HFC-134a | NA | NA | NA | NA | NA | NA | NA | NA | NA | NA
HFC-143 | HFC-143 | NA | NA | NA | NA | NA | NA | NA | NA | NA | NA
HFC-143a | HFC-143a | NA | NA | NA | NA | NA | NA | NA | NA | NA | NA
HFC-152 | HFC-152 | NA | NA | NA | NA | NA | NA | NA | NA | NA | NA
HFC-152a | HFC-152a | NA | NA | NA | NA | NA | NA | NA | NA | NA | NA
HFC-161 | HFC-161 | NA | NA | NA | NA | NA | NA | NA | NA | NA | NA
HFC-227ea | HFC-227ea | NA | NA | NA | NA | NA | NA | NA | NA | NA | NA
HFC-236cb | HFC-236cb | NA | NA | NA | NA | NA | NA | NA | NA | NA | NA
HFC-236ea | HFC-236ea | NA | NA | NA | NA | NA | NA | NA | NA | NA | NA
HFC-236fa | HFC-236fa | NA | NA | NA | NA | NA | NA | NA | NA | NA | NA
HFC-245ca | HFC-245ca | NA | NA | NA | NA | NA | NA | NA | NA | NA | NA
HFC-245fa | HFC-245fa | NA | NA | NA | NA | NA | NA | NA | NA | NA | NA
HFC-365mfc | HFC-365mfc | NA | NA | NA | NA | NA | NA | NA | NA | NA | NA
Unspecified mix of HFCs | Unspecified mix of HFCs | NA | NA | NA | NA | NA | NA | NA | NA | NA | NA
CF4 | CF4 | NA | NA | NA | NA | NA | NA | NA | NA | NA | NA
C2F6 | C2F6 | NA | NA | NA | NA | NA | NA | NA | NA | NA | NA
C3F8 | C3F8 | NA | NA | NA | NA | NA | NA | NA | NA | NA | NA
C4F10 | C4F10 | NA | NA | NA | NA | NA | NA | NA | NA | NA | NA
c-C4F8 | c-C4F8 | NA | NA | NA | NA | NA | NA | NA | NA | NA | NA
C5F12 | C5F12 | NA | NA | NA | NA | NA | NA | NA | NA | NA | NA
C6F14 | C6F14 | NA | NA | NA | NA | NA | NA | NA | NA | NA | NA
C10F18 | C10F18 | NA | NA | NA | NA | NA | NA | NA | NA | NA | NA
c-C3F6 | c-C3F6 | NA | NA | NA | NA | NA | NA | NA | NA | NA | NA
Unspecified mix of PFCs | Unspecified mix of PFCs | NA | NA | NA | NA | NA | NA | NA | NA | NA | NA
Unspecified mix of HFCs and PFCs | Unspecified mix of HFCs and PFCs | NA | NA | NA | NA | NA | NA | NA | NA | NA | NA
SF6 | SF6 | NA | NA | NA | NA | NA | NA | NA | NA | NA | NA
NF3 | NF3 | NA | NA | NA | NA | NA | NA | NA | NA | NA | NA
.
NOTE: In the case of prompt emissions (such as from aerosols, open cells, and some of the solvents), the consumption in the same year should be reported as consumption in new manufactured products and consumption in the previous year - as in operational stock. Use column for emissions from manufacturing to also report installation emissions. Use the column for emissions from stock to report emissions from use, leakage, servicing and maintenance. Disposal emissions could also include emissions from recycling and destruction.
(1) The implied emission factors (IEFs) are estimated on the basis of gross emissions as follows: IEF = emissions / activity data (AD).
(2) Final emissions are to be reported (after subtracting the amounts of emission recovery, oxidation, destruction or transformation).
(3) Amounts of emission recovery, oxidation, destruction or transformation, including from disposal emissions, where applicable.
(4) Fugitive emissions include emissions from fluorinated gas (F-gas) production. Some of the possible activities include the telomerization process used in the production of fluorochemicals fluids and polymers, photo oxidation of tetrafluoroethylene to make fluorochemical fluids, sulphur hexafluoride (SF6) production, halogen exchange processes to make low-boiling PFCs like C2F6 and CF4, HFC 134a and 245fa, NF3 manufacturing, and production of uranium hexafluoride, of fluorinated monomers (e.g. tetrafluoroethylene and hexafluoropropylene), and of fluorochemical agrochemicals and/or anesthetics. Both production and handling losses are to be included.
(5) According to the 2006 IPCC Guidelines possible SF6 from casting are to be included under Mg production. However, in the current CRF a separate subcategory exists and is reported by Parties.
(6) Include emissions from cover gases and generated secondary compounds in the Mg foundries.
(7) Include data for the consumption of the F-gases in the process, i.e. use (filling) during manufacture. The emissions include evaporative losses and by-product emissions. In the case of by-product emissions, include a separate row and include the information on the relevant AD in the documentation box of the table.
(8) Could include emissions from micro-electromechanical systems, hard disk drive manufacturing, device testing, and vapour phase reflow soldering.
(9) Emissions may include HFCs and PFCs used in sterilization equipment, for tobacco expansion applications, as solvents in the manufacture of adhesives, coating and inks.
(10) Include data on electrical switchgear gas, gas circuit breakers, high voltage gas-insulated lines, outdoor gas-insulated instrument transformers and other equipment. Emissions and AD from equipment installation onsite should be reported under manufacturing for equipment installed within the country (also if handled by a foreign manufacturer).
(11) Category includes SF6 and PFCs used in military applications (e.g. in airborne radar systems and heat transfer fluids in high-powered electronic applications), SF6 used in university and research, and PFCs used as heat transfer fluids in commercial and consumer applications, used in cosmetics and in medical applications, and other.
Documentation box:
• Parties should provide detailed explanations on the industrial processes sector in chapter 4: industrial processes (CRF sector 2) of the national inventory report (NIR). Use this documentation box to provide references to relevant sections of the NIR if any additional information and/or further details are needed to understand the content of this table.
• Where only aggregate figures for activity data are provided, e.g. due to reasons of confidentiality (see footnote 1 to table 2(II)), a note indicating this should be provided in this documentation box.
• Where applying tier 2 and country-specific methods, specify any other relevant activity data used in this documentation box, including a reference to the section of the NIR where more detailed information can be found.
• Use this documentation box for providing clarification on emission recovery, oxidation, destruction and/or transformation, and provide a reference to the section of the NIR where more detailed information can be found.
Documentation box
Documentation box
Documentation box
Documentation box
Documentation box
Documentation box
Documentation box
Documentation box
Documentation box
Documentation box
Documentation box | 2.F.1: 2.F.1.b: 2.F.1.c: 2.F.1.d: 2.F.1.f:
Documentation box | 2.F.2.b: Not ocurring
Documentation box | 2.F.3: Recovery calculation : Amount in products at decommissioning minus disposal emissions 2.F.2.b HFC-236fa: Recovery calculation: Amount in products at decommissioning minus disposal emissions 2.F.2.b HFC-125: Recovery calculation: Amount in products at decommissioning minus disposal emissions 2.F.2.b HFC-23: Recovery calculation: Amount in products at decommissioning minus disposal emissions 2.F.2.b HFC-227ea: Recovery calculation: Amount in products at decommissioning minus disposal emissions 2.F.2.b C4F10: Recovery calculation: Amount in products at decommissioning minus disposal emissions
Documentation box
Documentation box
Documentation box
Documentation box
Documentation box | 2.G.2: Not possible to add NK in category SF6 and PFC from other product use because Unespecified mix of HFC and PFC gas is not enabled
Documentation box | 2.G.4/1992: NO
Documentation box
Documentation box
Documentation box

## Table3s1
TABLE 3 SECTORAL REPORT FOR AGRICULTURE | [5 empty] | Inventory 1992
(Sheet 1 of 2) | [5 empty] | Submission 2023 v2
SPAIN
GREENHOUSE GAS SOURCE AND | CO2 | CH4 | N2O | NOx | CO | NMVOC
SINK CATEGORIES | (kt)
3. Total agriculture | 538.4451 | 852.841 | 27.6804 | 92.6764 | 548.7417 | 120.4535
I. Livestock |  | 817.2611 | 6.4129 |  |  | 59.2618
A. Enteric fermentation |  | 548.0984
1. Cattle(1) |  | 325.8704
Option A:
Dairy cattle |  | 120.3773
Non-dairy cattle |  | 205.4931
Option B:
Mature dairy cattle
Other mature cattle
Growing cattle
Option C (country-specific):
Other (as specified in table 3(I).A)
2. Sheep |  | 158.0536
3. Swine |  | 19.3321
4. Other livestock |  | 44.8424
Goats |  | 31.0522
Horses |  | 3.6835
Mules and Asses |  | 1.5901
Poultry |  | NE
Other (please specify) |  | 8.5165
Rabbit |  | 8.5165
Other |  | NE
B. Manure management |  | 269.1627 | 6.4129 |  |  | 59.2618
1. Cattle(1) |  | 55.0113 | 1.0048 |  |  | 33.6412
Option A:
Dairy cattle |  | 38.2757 | 0.47492 |  |  | 21.6727
Non-dairy cattle |  | 16.7357 | 0.52985 |  |  | 11.9685
Option B:
Mature dairy cattle
Other mature cattle
Growing cattle
Option C (country-specific):
Other (as specified in table 3(I).B)
2. Sheep |  | 10.5652 | 0.36946 |  |  | 0.92623
3. Swine |  | 192.738 | 0.74289 |  |  | 10.0009
4. Other livestock |  | 10.8481 | 1.4336 |  |  | 14.6934
Goats |  | 1.9996 | 0.062876 |  |  | 0.15221
Horses |  | 0.89799 | 0.03737 |  |  | 0.31298
Mules and Asses |  | 0.80765 | 0.019205 |  |  | 0.19582
Poultry |  | 2.7505 | 0.32509 |  |  | 10.5371
Other (please specify) |  | 4.3924 | 0.98903 |  |  | 3.4953
Rabbit |  | 3.3241 | 0.93451 |  |  | 1.0755
Other |  | 1.0683 | 0.054514 |  |  | 2.4197
5. Indirect N2O emissions |  |  | 2.8622
Note: All footnotes for this table are given at the end of the table on sheet 2.

## Table3s2
TABLE 3 SECTORAL REPORT FOR AGRICULTURE | [5 empty] | Inventory 1992
(Sheet 2 of 2) | [5 empty] | Submission 2023 v2
SPAIN
GREENHOUSE GAS SOURCE AND | CO2 | CH4 | N2O | NOx | CO | NMVOC
SINK CATEGORIES | (kt)
C. Rice cultivation |  | 14.4206 |  |  |  | NO,IE
D. Agricultural soils(2) (3) (4) |  | IE | 20.719 | 67.8063 | NA | 32.9113
E. Prescribed burning of savannas |  | NO | NO | NO | NO | NO
F. Field burning of agricultural residues |  | 21.1593 | 0.54857 | 18.2074 | 548.7417 | 28.2805
G. Liming | 83.5169
H. Urea application | 379.9079
I. Other carbon-containing fertilizers | 75.0203
J. Other (please specify) | NO | NO | NO | 6.6627 | NO | NO
.
(1) The sum for cattle would be calculated on the basis of entries made under either option A (dairy and non-dairy cattle), option B (mature dairy cattle, other mature cattle and growing cattle) or option C (other disaggreagtion of cattle categories).
(2) Categories reported under "Agricultural soils" are those reported under table 3.D.
(3) Direct nitrous oxide (N2O) emissions generated by manure in the system "Pasture, range and paddock" are to be reported under the category "Direct N2O emissions from managed soils". See also section 10.5 of Volume 4 of the 2006 IPCC Guidelines.
(4) Indirect N2O emissions generated by manure in the system "Pasture, range and paddock" are to be reported under the category "Indirect N2O emissions from managed soils". See also section 10.5 of Volume 4 of the 2006 IPCC Guidelines.
Note: The 2006 IPCC Guidelines do not provide methodologies for the calculation of methane (CH4) emissions and CH4 and N2O removals from agricultural soils, or carbon dioxide (CO2) emissions from prescribed burning of savannas and field burning of agricultural residues. Parties that have estimated such emissions should provide, in the national inventory report (NIR), additional information (activity data and emission factors) used to derive these estimates and include a reference to the section of the NIR in the documentation box of the corresponding Sectoral background data tables.
Documentation box:
• Parties should provide detailed explanations on the agriculture sector in chapter 5: Agriculture (CRF sector 3) of the NIR. Use this documentation box to provide references to relevant sections of the NIR if any additional information and/or further details are needed to understand the content of this table.
• If estimates are reported under category 3(II).H.Other, use this documentation box to provide information regarding activities covered under this category and to provide reference to the section in the NIR where background information can be found.
Documentation box | 3.A.2: Under category 3.A.2 Population size refers only to sheep heads as single livestock. 3.A.3: Under category 3.A.3 Population size refers to swine heads as sum of Iberian and white swine heads. 3.A.4: 3.A.4 Other Other: "Other" group corresponds to "other poultry" group, and includes several types of birds such as ducks, geese, partridges, quails ... but mainly turkeys. 3.B.1.1 Dairy Cattle: Dairy cattle. 3.B.1.1 Non-Dairy Cattle: Other cattle. 3.B.1.4: 3.B.1.4 Other Other: "Other" group corresponds to "other poultry" group, and includes several types of birds such as ducks, geese, partridges, quails ... but mainly turkeys. 3.B.2.4: 3.B.2.4 Other Other: "Other" group corresponds to "other poultry" group, and includes several types of birds such as ducks, geese, partridges, quails ... but mainly turkeys. 3.F: Since 2004, only burned crops are cotton and ornamental flowers (included in 3.F.5 "other" group). 3.F.5: Since 2004, only burned crops are cotton and ornamental flowers (included in 3.F.5 "other" group). 3.F.5.i other non-specified: Since 2004, only burned crops are cotton and ornamental flowers (included in 3.F.5 "other" group).

## Table3.As1
TABLE 3.A SECTORAL BACKGROUND DATA FOR AGRICULTURE |  |  |  |  | Inventory 1992
Enteric Fermentation |  |  |  |  | Submission 2023 v2
(Sheet 1 of 2) |  |  |  |  | SPAIN
GREENHOUSE GAS SOURCE AND SINK CATEGORIES | ACTIVITY DATA AND OTHER RELATED INFORMATION |  |  | IMPLIED EMISSION FACTORS | EMISSIONS
| Population size(1) | Average gross energy intake (GE) | Average CH4 conversion rate (Ym)(2) | CH4 | CH4
| (1000s) | (MJ/head/day) | (%) | (kg CH4/head/yr) | (kt)
1. Cattle | 4972.887 |  |  | 65.5294 | 325.8704
Option A:
Dairy cattle(3) | 1453.791 | 200.3892 | 6.3 | 82.8023 | 120.3773
Non-dairy cattle | 3519.096 | 146.9856 | 6.0571 | 58.3937 | 205.4931
Option B:
Mature dairy cattle
Other mature cattle
Growing cattle
Option C (country-specific(4):
Other (please specify)
2. Sheep | 24615.29 |  |  | 6.421 | 158.0536
Other (please specify) | 24615.29 |  |  | 6.421 | 158.0536
Total | 24615.29 | 15.4094 | 6.3531 | 6.421 | 158.0536
3. Swine | 17620.546 |  |  | 1.0971 | 19.3321
Other (please specify) | 17620.546 |  |  | 1.0971 | 19.3321
White swine | 16626.891 | 30.1911 | 0.55337 | 1.0958 | 18.2192
Iberian swine | 993.655 | 32.6672 | 0.5227 | 1.1199 | 1.1128
4. Other livestock(5) | 153591.151 |  |  | 0.29196 | 44.8424
Goats | 2836.681 | 25.7294 | 6.4867 | 10.9467 | 31.0522
Horses | 243.365 | 124.2575 | 1.8572 | 15.1359 | 3.6835
Mules and Asses | 176.283 | 80.8082 | 1.7019 | 9.0203 | 1.5901
Poultry | 111674.8 | 1.5675 | NA | NE | NE
Other (please specify) | 38660.022 |  |  | 0.22029 | 8.5165
Rabbit | 14683.687 | NA | NA | 0.58 | 8.5165
Other | 23976.335 | 2.8124 | NA | NE | NE
.
(1) Parties are encouraged to provide detailed livestock population data by animal type and region, if available, in the national inventory report (NIR), and provide in the documentation box below a reference to the relevant section. Parties should use the same animal population statistics to estimate methane (CH4) emissions from enteric fermentation, CH4 and nitrous oxide (N2O) from manure management, N2O direct emissions from soil and N2O emissions associated with manure production, as well as emissions from the use of manure as fuel, and sewage-related emissions reported in the waste sector.
(2) Ym refers to the fraction of gross energy in feed converted to CH4 and should be given in per cent in this table.
(3) Including data on dairy heifers, if available.
(4) Option C should be used when Parties want to report a more disaggregate livestock categorization compared with option A and option B.
(5) If data are available, Parties are encouraged to report at the disaggregated level available from the pre-defined drop-down menu. Furthermore, Parties are encouraged to the extent possible to use the pre-defined category definitions rather than to create similar categories. This ensures the highest possible degree of comparability of the reporting. If detailed data are not available, Parties should include all emissions from other livestock not included in subcategories 3.A.1-3.A.3 under other (please specify).
(6) This could include fox and raccoon and mink and polecat.
Documentation box:
• Parties should provide detailed explanations on the agriculture sector, including information from the additional information box, in chapter 5: Agriculture (CRF sector 3) of the NIR. Use this documentation box to provide references to relevant sections of the NIR if any additional information and/or further details are needed to understand the content of this table.
• Provide a reference to the relevant section in the NIR, in particular with regard to:
(a) Disaggregation of livestock population (e.g. according to the classification recommended in the 2006 IPCC guidelines;
(b) Parameters relevant to the application of the 2006 IPCC Guidelines.
Documentation box | 3.A.2: Under category 3.A.2 Population size refers only to sheep heads as single livestock. 3.A.3: Under category 3.A.3 Population size refers to swine heads as sum of Iberian and white swine heads. 3.A.4: 3.A.4 Other Other: "Other" group corresponds to "other poultry" group, and includes several types of birds such as ducks, geese, partridges, quails ... but mainly turkeys.

## Table3.As2
TABLE 3.A SECTORAL BACKGROUND DATA FOR AGRICULTURE | [6 empty] | Inventory 1992
Enteric Fermentation | [6 empty] | Submission 2023 v2
(Sheet 2 of 2) | [6 empty] | SPAIN
Additional information (only for those livestock types for which tier 2 was used) (a)
Disaggregated list of animals (b) Indicators: |  | Dairy Cattle | Non-Dairy Cattle | Growing Cattle | Mature Dairy Cattle | Other Mature Cattle | Other Cattle | Other Sheep | Total | Other Swine | White swine | Iberian swine | Other livestock | Goats | Horses | Mules and Asses | Poultry | Other (please specify) | Other | Rabbit
Weight | (kg) | 650.5208 | 426.1046 | [5 empty] | 41.8004 |  | 64.9626 | 72.9351 |  | 47.7206 | 456.0641 | 323.0323 | 1.36 |  | 4.0209 | 1.5
Feeding situation (c) |  | Confined | Mix of pasture and confined | [5 empty] | Animals grazing good quality pasture+confined |  | Confined | Animals grazing good quality pasture+confined |  | Animals grazing good quality pasture+confined | Mix of pasture and confined | Mainly confined animals | NA |  | NA | NA
Milk yield | (kg/day) | 11.6588 | 3.7507 | [5 empty] | 0.12506 |  | NA | NA |  | 0.58816 | NA | NA | NA |  | NA | NA
Work | (h/day) | NA | NA | [5 empty] | NA |  | NA | NA |  | NA | NA | NA | NA |  | NA | NA
Pregnant | (%) | 69 | 69 | [5 empty] | 100 |  | NA | NA |  | NA | 20.7229 | 10.6292 | NA |  | NA | NA
Digestibility of feed | (%) | 67.7621 | 68.2084 | [5 empty] | 62.8256 |  | 72.8838 | 81.2664 |  | 69.6564 | 63.6928 | 60.0222 | NA |  | NA | NA
Gross energy | (MJ/day) | 200.3892 | 146.9856 | [5 empty] | 15.4094 |  | 30.1911 | 32.6672 |  | 25.7294 | 124.2575 | 80.8082 | 1.5675 |  | 2.8124 | NA
Note
(a) See also tables 10A.1, 10A.2 and 10A.3 of volume 4 of the 2006 IPCC Guidelines. These data are relevant if Parties do not have data on average feed intake.
(b) Disaggregate to the split actually used. Add columns to the table if necessary.
(c) For cattle, buffalo and sheep specify feeding situation in accordance with table 10.5 of volume 4 of the 2006 IPCC Guidelines.
Note on J11: All females are pregnant once per year

## Table3.B(a)s1
TABLE 3.B(a) SECTORAL BACKGROUND DATA FOR AGRICULTURE | [8 empty] | Inventory 1992
CH4 Emissions from Manure Management | [8 empty] | Submission 2023 v2
(Sheet 1 of 2) | [8 empty] | SPAIN
GREENHOUSE GAS SOURCE | ACTIVITY DATA AND OTHER RELATED INFORMATION | [6 empty] | IMPLIED EMISSION FACTORS | EMISSIONS
AND SINK CATEGORIES | Population size | Allocation by climate region(1) |  |  | Typical animal mass (average) | VS(2) daily excretion (average) | CH4 producing potential (Bo)(2) (average)
|  | Cool | Temperate | Warm |  |  |  | CH4 | CH4
| (1000s) | (%) |  |  | (kg) | (kg dm/head/day) | (m3 CH4/kg VS) | (kg CH4/head/yr) | (kt)
1. Cattle | 4972.887 | [6 empty] | 11.0623 | 55.0113
Option A:
Dairy cattle(3) | 1453.791 | 87.9236 | 12.0764 | NO | 650.5208 | 3.8331 | 0.24 | 26.3282 | 38.2757
Non-dairy cattle | 3519.096 | 70.6818 | 29.3182 | NO | 426.1046 | 3.1557 | 0.18 | 4.7557 | 16.7357
Option B:
Mature dairy cattle
Other mature cattle
Growing cattle
Option C (country-specific)(4):
Other (please specify)
2. Sheep | 24615.29 | [6 empty] | 0.42921 | 10.5652
Other (please specify) | 24615.29 | [6 empty] | 0.42921 | 10.5652
Total | 24615.29 | 64.8153 | 35.1847 | NO | 41.8004 | 0.32395 | 0.19 | 0.42921 | 10.5652
3. Swine | 17620.546 | [6 empty] | 10.9383 | 192.738
Other (please specify) | 17620.546 | [6 empty] | 10.9383 | 192.738
White swine | 16626.891 | 69.3242 | 30.6758 | NO | 64.9626 | 0.43094 | 0.45 | 11.4702 | 190.7139
Iberian swine | 993.655 | 9.9463 | 90.0537 | NO | 72.9351 | 0.39551 | 0.45 | 2.0371 | 2.0242
4. Other livestock(5) | 153591.151 | [6 empty] | 0.07063 | 10.8481
Goats | 2836.681 | 36.6766 | 63.3234 | NO | 47.7206 | 0.43901 | 0.18 | 0.7049 | 1.9996
Horses | 243.365 | 69.5141 | 30.4859 | NO | 456.0641 | 2.7877 | 0.3 | 3.6899 | 0.89799
Mules and Asses | 176.283 | 55.8823 | 44.1177 | NO | 323.0323 | 2.6228 | 0.33 | 4.5815 | 0.80765
Poultry | 111674.8 | 65.8777 | 34.1223 | NO | 1.36 | 0.01674 | 0.37191 | 0.024629 | 2.7505
Other (please specify) | 38660.022 | [6 empty] | 0.11362 | 4.3924
Rabbit | 14683.687 | 75.0829 | 24.9171 | NO | 1.5 | 0.1 | 0.32 | 0.22638 | 3.3241
Other | 23976.335 | 86.9987 | 13.0013 | NO | 4.0209 | 0.03374 | 0.36 | 0.044556 | 1.0683
.
(1) Climate regions are defined in terms of annual average temperature as follows: cool = less than 15 °C; temperate = 15–25 °C inclusive; and warm = greater than 25 °C (see table 10.17 of chapter 10, volume 4 of the 2006 IPCC Guidelines).
(2) VS = volatile solids; Bo = maximum methane producing capacity for manure (pp. 10.42 and 10.43 of chapter 10, volume 4 of the 2006 IPCC Guidelines); dm = dry matter. Provide average values for VS and Bo where original calculations were made at a more disaggregated level of these livestock categories.
(3) Including data on dairy heifers, if available.
(4) Option C should be used when Parties want to report a more disaggregated livestock categorization compared with option A and option B.
(5) If data are available, Parties are encouraged to report at the disaggregated level available from the pre-defined drop-down menu. Furthermore, Parties are encouraged to the extent possible to use the pre-defined category definitions rather than to create similar categories. This ensures the highest possible degree of comparability of the reporting. If detailed data are not available, Parties should include all emissions from other livestock not included in subcategories 3.B.1-3.B.3 under other (please specify).
(6) This could include fox and raccoon and mink and polecat.
Documentation box:
• Parties should provide detailed explanations on the agriculture sector in chapter 5: Agriculture (CRF sector 3) of the national invenotry report (NIR). Use this documentation box to provide references to relevant sections of the NIR if any additional information and further details are needed to understand the content of this table.
• Provide a reference to the relevant section in the NIR, in particular with regard to:
(a) Disaggregation of livestock population (e.g. according to the classification recommended in the 2006 IPCC Guidelines;
(b) Parameters relevant to the application of the 2006 IPCC Guidelines;
(c) Information on how the MCFs are derived, if relevant data could not be provided in the additional information box.
Documentation box | 3.B.1.1 Dairy Cattle: Dairy cattle. 3.B.1.1 Non-Dairy Cattle: Other cattle. 3.B.1.4: 3.B.1.4 Other Other: "Other" group corresponds to "other poultry" group, and includes several types of birds such as ducks, geese, partridges, quails ... but mainly turkeys.

## Table3.B(a)s2
TABLE 3.B(a) SECTORAL BACKGROUND DATA FOR AGRICULTURE | [11 empty] | Inventory 1992
CH4 Emissions from Manure Management | [11 empty] | Submission 2023 v2
(Sheet 2 of 2) | [11 empty] | SPAIN
Additional information (for Tier 2) (a)
Animal category |  | Indicator | Climate region | Manure Management Systems (b)
|  |  |  | Anaerobic lagoon | Liquid system | Daily spread | Solid storage and dry lot | Pasture, range, and paddock | Composting | Digesters | Burned for fuel or as waste | Other
Option A | Dairy cattle | Allocation (%) | Cool | 0.56447 | 38.9203 | 6.924 | 40.1339 | NO | NO | NO | NO | 1.3809
|  |  | Temperate | 0.077531 | 5.3458 | 0.95102 | 5.5124 | NO | NO | NO | NO | 0.18967
|  |  | Warm | NO | NO | NO | NO | NO | NO | NO | NO | NO
|  | MCF(c) | Cool | 69.8522 | 20.6759 | 0.1 | 2 | NA | NA | NA | NA | 5.814
|  |  | Temperate | 75.7699 | 31.0202 | 0.5 | 4 | NA | NA | NA | NA | 7.8704
|  |  | Warm | NA | NA | NA | NA | NA | NA | NA | NA | NA
| Non-dairy cattle | Allocation (%) | Cool | NO | 11.3293 | 0.80497 | 20.0251 | 36.8931 | NO | NO | NO | 1.6293
|  |  | Temperate | NO | 2.4175 | 0.17177 | 4.2731 | 22.1081 | NO | NO | NO | 0.34767
|  |  | Warm | NO | NO | NO | NO | NO | NO | NO | NO | NO
|  | MCF(c) | Cool | NA | 17.1747 | 0.1 | 2 | 1 | NA | NA | NA | 4.4831
|  |  | Temperate | NA | 24.8468 | 0.5 | 4 | 1.5 | NA | NA | NA | 5.791
|  |  | Warm | NA | NA | NA | NA | NA | NA | NA | NA | NA
Option B | Mature dairy cattle | Allocation (%) | Cool
Temperate
Warm
|  | MCF(c) | Cool
Temperate
Warm
| Other mature cattle | Allocation (%) | Cool
Temperate
Warm
|  | MCF(c) | Cool
Temperate
Warm
| Growing cattle | Allocation (%) | Cool
Temperate
Warm
|  | MCF(c) | Cool
Temperate
Warm
|  |  | Total - Sheep_Allocation (%) - Cool | NO | NO | NO | 8.4664 | 44.8763 | NO | NO | NO | 11.4726
|  |  | Total - Sheep_Allocation (%) - Temperate | NO | NO | NO | 2.5328 | 29.2198 | NO | NO | NO | 3.4321
|  |  | Total - Sheep_Allocation (%) - Warm | NO | NO | NO | NO | NO | NO | NO | NO | NO
|  |  | Total - Sheep_MCF (c) - Cool | NA | NA | NA | 2 | 1 | NA | NA | NA | 20.3146
|  |  | Total - Sheep_MCF (c) - Temperate | NA | NA | NA | 4 | 1.5 | NA | NA | NA | 29.9079
|  |  | Total - Sheep_MCF (c) - Warm | NA | NA | NA | NA | NA | NA | NA | NA | NA
|  |  | White swine - Swine_Allocation (%) - Cool | 5.5487 | 1.2844 | 1.3532 | 8.955 | NO | NO | 0.053796 | NO | 52.129
|  |  | White swine - Swine_Allocation (%) - Temperate | 2.4553 | 0.56836 | 0.59879 | 3.9626 | NO | NO | 0.023804 | NO | 23.067
|  |  | White swine - Swine_Allocation (%) - Warm | NO | NO | NO | NO | NO | NO | NO | NO | NO
|  |  | White swine - Swine_MCF (c) - Cool | 69.9858 | 18.2697 | 0.1 | 1.999 | NA | NA | NA | NA | 19.3419
|  |  | White swine - Swine_MCF (c) - Temperate | 75.6649 | 27.067 | 0.5 | 3.9975 | NA | NA | NA | NA | 28.4115
|  |  | White swine - Swine_MCF (c) - Warm | NA | NA | NA | NA | NA | NA | NA | NA | NA
|  |  | Iberian swine - Swine_Allocation (%) - Cool | 0.086439 | 0.020009 | 0.021081 | 0.1395 | 8.8664 | NO | 0.00083804 | NO | 0.81208
|  |  | Iberian swine - Swine_Allocation (%) - Temperate | 0.7847 | 0.18164 | 0.19137 | 1.2664 | 80.2499 | NO | 0.0076078 | NO | 7.3721
|  |  | Iberian swine - Swine_Allocation (%) - Warm | NO | NO | NO | NO | NO | NO | NO | NO | NO
|  |  | Iberian swine - Swine_MCF (c) - Cool | 68.3007 | 16.5467 | 0.1 | 1.999 | 1 | NA | NA | NA | 17.7551
|  |  | Iberian swine - Swine_MCF (c) - Temperate | 75.4061 | 26.2756 | 0.5 | 3.9975 | 1.5 | NA | NA | NA | 27.6097
|  |  | Iberian swine - Swine_MCF (c) - Warm | NA | NA | NA | NA | NA | NA | NA | NA | NA
|  |  | Rabbit - Allocation (%) - Cool | NO | NO | NO | 75.0829 | NO | NO | NO | NO | NO
|  |  | Rabbit - Allocation (%) - Temperate | NO | NO | NO | 24.9171 | NO | NO | NO | NO | NO
|  |  | Rabbit - Allocation (%) - Warm | NO | NO | NO | NO | NO | NO | NO | NO | NO
|  |  | Rabbit - MCF (c) - Cool | NA | NA | NA | 2 | NO | NA | NA | NA | NA
|  |  | Rabbit - MCF (c) - Temperate | NA | NA | NA | 4 | NA | NA | NA | NA | NA
|  |  | Rabbit - MCF (c) - Warm | NA | NA | NA | NA | NA | NA | NA | NA | NA
|  |  | Other - Allocation (%) - Cool | NO | NO | NO | NO | NO | NO | NO | NO | 86.9987
|  |  | Other - Allocation (%) - Temperate | NO | NO | NO | NO | NO | NO | NO | NO | 13.0013
|  |  | Other - Allocation (%) - Warm | NO | NO | NO | NO | NO | NO | NO | NO | NO
|  |  | Other - MCF (c) - Cool | NA | NA | NA | NA | NA | NA | NA | NA | 1.5
|  |  | Other - MCF (c) - Temperate | NA | NA | NA | NA | NA | NA | NA | NA | 1.5
|  |  | Other - MCF (c) - Warm | NA | NA | NA | NA | NA | NA | NA | NA | NA
|  |  | Goats - Allocation (%) - Cool | NO | NO | NO | 3.0211 | 29.5617 | NO | NO | NO | 4.0938
|  |  | Goats - Allocation (%) - Temperate | NO | NO | NO | 7.6255 | 45.3646 | NO | NO | NO | 10.3333
|  |  | Goats - Allocation (%) - Warm | NO | NO | NO | NO | NO | NO | NO | NO | NO
|  |  | Goats - MCF (c) - Cool | NA | NA | NA | 2 | 1 | NA | NA | NA | 23.0321
|  |  | Goats - MCF (c) - Temperate | NA | NA | NA | 4 | 1.5 | NA | NA | NA | 34.002
|  |  | Goats - MCF (c) - Warm | NA | NA | NA | NA | NA | NA | NA | NA | NA
|  |  | Horses - Allocation (%) - Cool | NO | NO | NO | 20.7917 | 45.6261 | NO | NO | NO | 3.0962
|  |  | Horses - Allocation (%) - Temperate | NO | NO | NO | 11.6056 | 17.154 | NO | NO | NO | 1.7263
|  |  | Horses - Allocation (%) - Warm | NO | NO | NO | NO | NO | NO | NO | NO | NO
|  |  | Horses - MCF (c) - Cool | NA | NA | NA | 1.9966 | 1 | NA | NA | NA | 3
|  |  | Horses - MCF (c) - Temperate | NA | NA | NA | 3.9887 | 1.5 | NA | NA | NA | 3
|  |  | Horses - MCF (c) - Warm | NA | NA | NA | NA | NA | NA | NA | NA | NA
|  |  | Mules and Asses - Allocation (%) - Cool | NO | NO | NO | 15.2232 | 38.3844 | NO | NO | NO | 2.2747
|  |  | Mules and Asses - Allocation (%) - Temperate | NO | NO | NO | 15.6104 | 26.1747 | NO | NO | NO | 2.3326
|  |  | Mules and Asses - Allocation (%) - Warm | NO | NO | NO | NO | NO | NO | NO | NO | NO
|  |  | Mules and Asses - MCF (c) - Cool | NA | NA | NA | 2 | 1 | NA | NA | NA | 3
|  |  | Mules and Asses - MCF (c) - Temperate | NA | NA | NA | 4 | 1.5 | NA | NA | NA | 3
|  |  | Mules and Asses - MCF (c) - Warm | NA | NA | NA | NA | NA | NA | NA | NA | NA
|  |  | Poultry - Allocation (%) - Cool | NO | 1.1082 | NO | NO | NO | 20.1364 | NO | NO | 44.6332
|  |  | Poultry - Allocation (%) - Temperate | NO | 0.71393 | NO | NO | NO | 12.9728 | NO | NO | 20.4356
|  |  | Poultry - Allocation (%) - Warm | NO | NO | NO | NO | NO | NO | NO | NO | NO
|  |  | Poultry - MCF (c) - Cool | NA | 20.7741 | NA | NA | NA | 0.5 | NA |  | 1.5372
|  |  | Poultry - MCF (c) - Temperate | NA | 31.1787 | NA | NA | NA | 0.5 | NA | NA | 1.5524
|  |  | Poultry - MCF (c) - Warm | NA | NA | NA | NA | NA | NA | NA | NA | NA
(a) The information required in this table may not be directly applicable to country-specific methods developed for MCF calculations. In such cases, information on MCF derivation should be described in the NIR and references to the relevant sections of the NIR should be provided in the documentation box.
(b) Animal waste management systems not included in the columns of this table should be reported under "Other".
(c) MCF = Methane Conversion Factor (p. 10.43 of chapter 10, volume 4 of the 2006 IPCC Guidelines).

## Table3.B(b)
TABLE 3.B(b) SECTORAL BACKGROUND DATA FOR AGRICULTURE | [20 empty] | Inventory 1992
N2O Emissions from Manure Management | [20 empty] | Submission 2023 v2
(Sheet 1 of 1) | [20 empty] | SPAIN
GREENHOUSE GAS SOURCE | ACTIVITY DATA AND OTHER RELATED INFORMATION | [14 empty] | IMPLIED EMISSION FACTORS (IEF) |  |  | EMISSIONS
AND SINK CATEGORIES | Population size | Nitrogen excretion rate | Typical animal mass (average) | Nitrogen excretion per manure management system (MMS) (kg N/yr) | [8 empty] | Total N excreted | Total N volatilised as NH3 and NOX(4) | N lost through leaching and run-off | Emission factor per animals |  |  | N2O
|  |  |  | Anaerobic lagoon | Liquid system | Daily spread | Solid storage and dry lot | Pasture range and paddock (1) | Composting | Digesters | Burned for fuel or as waste (2) | Other(3) |  |  |  | Direct | Indirect |  | Direct | Indirect
| (1000s) | (kg N/ head/yr) | (kg/ animal) | [9 empty] | (kg N/yr) | (kg N/yr) | (kg N/yr) |  | Atmospheric deposition | Nitrogen leaching and run-off |  | Atmospheric deposition | Nitrogen Leaching and Run-off
[16 empty] | (kg N2O/ head/yr) | (kg N2O-N/kg N) |  | (kt)
1. Cattle | 4972.887 |  |  | 789230.6601 | 81825149.998 | 11628324.3457 | 104558377.3025 | 120315744.3636 | NO | NO | NO | 5872273.4406 | 324989100.1105 |  |  | 0.20205 |  |  | 1.0048
Option A:
Dairy cattle(4) | 1453.791 | 84.5604 | 650.5208 | 789230.6601 | 54417694.4725 | 9680983.5646 | 56114442.414 | NO | NO | NO | NO | 1930773.5181 | 122933124.6293 |  |  | 0.32668 |  |  | 0.47492
Non-dairy cattle | 3519.096 | 57.417 | 426.1046 | NO | 27407455.5255 | 1947340.7811 | 48443934.8885 | 120315744.3636 | NO | NO | NO | 3941499.9225 | 202055975.4812 |  |  | 0.15056 |  |  | 0.52985
Option B:
Mature dairy cattle
Other mature cattle
Growing cattle
Option C (country-specific)(5):
Other (please specify)
2. Sheep | 24615.29 |  |  | NO | NO | NO | 12674038.8715 | 75340205.8348 | NO | NO | NO | 17174380.5884 | 105188625.2947 |  |  | 0.01501 |  |  | 0.36946
Other (please specify) | 24615.29 |  |  | NO | NO | NO | 12674038.8715 | 75340205.8348 | NO | NO | NO | 17174380.5884 | 105188625.2947 |  |  | 0.01501 |  |  | 0.36946
total | 24615.29 | 4.2733 | 41.8004 | NO | NO | NO | 12674038.8715 | 75340205.8348 | NO | NO | NO | 17174380.5884 | 105188625.2947 |  |  | 0.01501 |  |  | 0.36946
3. Swine | 17620.546 |  |  | 15592406.2538 | 3609396.5901 | 3802645.803 | 25164476.14 | 11746866.3405 | NO | 151170.7553 | NO | 146487578.7933 | 206554540.6761 |  |  | 0.04216 |  |  | 0.74289
Other (please specify) | 17620.546 |  |  | 15592406.2538 | 3609396.5901 | 3802645.803 | 25164476.14 | 11746866.3405 | NO | 151170.7553 | NO | 146487578.7933 | 206554540.6761 |  |  | 0.04216 |  |  | 0.74289
White swine | 16626.891 | 11.6303 | 64.9626 | 15477760.162 | 3582857.8246 | 3774686.1365 | 24979449.6089 | NO | NO | 150059.2439 | NO | 145410501.3925 | 193375314.3684 |  |  | 0.044351 |  |  | 0.73743
Iberian swine | 993.655 | 13.2634 | 72.9351 | 114646.0918 | 26538.7655 | 27959.6666 | 185026.5311 | 11746866.3405 | NO | 1111.5113 | NO | 1077077.4009 | 13179226.3076 |  |  | 0.0054971 |  |  | 0.0054622
4. Other livestock(6) | 153591.151 |  |  | NO | 1378380.1671 | NO | 128243050.7075 | 32416257.0041 | 25046609.0796 | NO | NO | 93899896.2774 | 280984193.2357 |  |  | 0.0093337 |  |  | 1.4336
Goats | 2836.681 | 9.3217 | 47.7206 | NO | NO | NO | 2156883.1201 | 21363140.5549 | NO | NO | NO | 2922756.6655 | 26442780.3405 |  |  | 0.022165 |  |  | 0.062876
Horses | 243.365 | 54.1569 | 456.0641 | NO | NO | NO | 4704029.656 | 7775573.9257 | NO | NO | NO | 700302.2104 | 13179905.7921 |  |  | 0.15356 |  |  | 0.03737
Mules and Asses | 176.283 | 34.53 | 323.0323 | NO | NO | NO | 2444273.2314 | 3277542.5236 | NO | NO | NO | 365236.23 | 6087051.985 |  |  | 0.10894 |  |  | 0.019205
Poultry | 111674.8 | 0.7311 | 1.36 | NO | 1378380.1671 | NO | NO | NO | 25046609.0796 | NO | NO | 55220576.7711 | 81645566.0179 |  |  | 0.0029111 |  |  | 0.32509
Other (please specify) | 38660.022 |  |  | NO | NO | NO | 118937864.7 | NO | NO | NO | NO | 34691024.4004 | 153628889.1004 |  |  | 0.025583 |  |  | 0.98903
Rabbit | 14683.687 | 8.1 | 1.5 | NO | NO | NO | 118937864.7 | NO | NO | NO | NO | NO | 118937864.7 |  |  | 0.063643 |  |  | 0.93451
Other | 23976.335 | 1.4469 | 4.0209 | NO | NO | NO | NO | NO | NO | NO | NO | 34691024.4004 | 34691024.4004 |  |  | 0.0022737 |  |  | 0.054514
5. Indirect N2O emission | [13 empty] | 177054131.6729 | 6778973.8577 |  | 0.015714 | 0.011786 |  | 2.7823 | 0.079895
Total N handled per MMS (kg N/year) |  |  |  | 16381636.9139 | 86812926.7552 | 15430970.1487 | 270639943.0215 |  | 25046609.0796 | 151170.7553 |  | 263434129.0998
IEF direct N2O (kg N2O-N/kg N handled) |  |  |  | NO | 0.00099931 | NO | 0.0050023 |  | 0.006 | NO |  | 0.0025383
Direct N2O emissions per MMS (Gg[kt] N2O) |  |  |  | NO | 0.13633 | NO | 2.1275 |  | 0.23615 | NO |  | 1.0508 |  |  |  | 0.0052378 |  |  | 3.5507
(1) Direct and indirect nitrous oxide (N2O) emissions associated with the manure deposited on agricultural soils and pasture, range and paddock systems are included under N2O emissions from managed soils (see table 3(III).D-E).
(2) The emissions associated with the burning of dung are to be reported under fuel combustion, if used as fuel and under waste incineration, if burned without energy recovery.
(3) This could include pit storage, deep bedding, poultry manure with and without litter, aerobic treatment.
(4) Total nitrogen (N) volatilized does not include N volatilized from manure deposited in pasture, range and paddock systems.
(5) Option C should be used when Parties want to report a more disaggregated livestock categorization compared with option A and option B.
(6) If data are available, Parties are encouraged to report at the disaggregated level available from the pre-defined drop-down menu. Furthermore, Parties are encouraged to the extent possible to use the pre-defined category definitions rather than to create similar categories. This ensures the highest possible degree of comparability of the reporting. If detailed data are not available, Parties should include all emissions from other livestock not included in subcategories 3.B.1-3.B.3 under other (please specify).
(7) This could include fox and raccoon and mink and polecat.
Documentation box:
• Parties should provide detailed explanations on the agriculture sector in chapter 5: Agriculture (CRF sector 3) of the national inventory report (NIR). Use this documentation box to provide references to relevant sections of the NIR if any additional information and/or further details are needed to understand the content of this table.
• Provide a reference to the relevant section in the NIR, in particular with regard to:
(a) Disaggregation of livestock population (e.g. according to the classification recommended in the 2006 IPCC Guidelines);
(b) Information on other MMS, if reported.
Documentation box | 3.B.2.4: 3.B.2.4 Other Other: "Other" group corresponds to "other poultry" group, and includes several types of birds such as ducks, geese, partridges, quails ... but mainly turkeys.

## Table3.C
TABLE 3.C SECTORAL BACKGROUND DATA FOR AGRICULTURE |  |  |  |  | Inventory 1992
Rice Cultivation |  |  |  |  | Submission 2023 v2
(Sheet 1 of 1) |  |  |  |  | SPAIN
GREENHOUSE GAS SOURCE AND SINK CATEGORIES | ACTIVITY DATA AND OTHER RELATED INFORMATION |  |  | IMPLIED EMISSION FACTOR (1) | EMISSIONS
| Harvested area(2) | Organic amendments added(3) |  | CH4 | CH4
| (109 m2/yr) | type | (t/ha) | (g/m2) | (kt)
1. Irrigated |  |  |  |  | 14.4206
Continuously flooded | 0.85699 | NA | NO | 16.8271 | 14.4206
Intermittently flooded Single aeration | NO | NA | NA | NO | NO
Intermittently flooded Multiple aeration | NO | NA | NA | NO | NO
2. Rainfed |  |  |  |  | NO
Flood prone | NO | NA | NA | NO | NO
Drought prone | NO | NA | NA | NO | NO
3. Deep water |  |  |  |  | NO
Water depth 50–100 cm | NO | NA | NA | NO | NO
Water depth > 100 cm | NO | NA | NA | NO | NO
4. Other (please specify) |  |  |  |  | NO
Upland rice(4) | NO
Total(4) | 0.85699
(1) The implied emission factor implicitly takes account of all relevant corrections for continuously flooded fields without organic amendment, the correction for the organic amendments and the effect of different soil characteristics, if considered in the calculation of methane (CH4) emissions.
(2) Harvested area is the cultivated area multiplied by the number of cropping seasons per year.
(3) Specify dry weight or wet weight for organic amendments in the documentation box.
(4) These rows are included to allow comparison with international statistics. CH4 emissions from upland rice are assumed to be zero.
Documentation box:
• Parties should provide detailed explanations on the agriculture sector in chapter 5: Agriculture (CRF sector 3) of the national inventory report (NIR). Use this documentation box to provide references to relevant sections of the NIR if any additional information and/or further details are needed to understand the content of this table.
• When disaggregating by more than one region within a country, and/or by growing season, provide additional information on disaggregation and related data in the NIR and provide a reference to the relevant section in the NIR.
• Where available, provide activity data and scaling factors by soil type and rice cultivar in the NIR.
Documentation box

## Table3.D
TABLE 3.D SECTORAL BACKGROUND DATA FOR AGRICULTURE |  |  |  | Inventory 1992
Direct and indirect N2O emissions from agricultural soils |  |  |  | Submission 2023 v2
(Sheet 1 of 1) |  |  |  | SPAIN
GREENHOUSE GAS SOURCE AND SINK CATEGORIES | ACTIVITY DATA AND OTHER RELATED INFORMATION |  | IMPLIED EMISSION FACTORS | EMISSIONS
| Description | Value |  | N2O
|  | kg N/yr | kg N2O-N/kg N(1)(2) | (kt)
a. Direct N2O emissions from managed soils |  |  |  | 15.4295
1. Inorganic N fertilizers(3) | N input from application of inorganic fertilizers to cropland and grassland | 980023000 | 0.0067009 | 10.3197
2. Organic N fertilizers(3) | N input from organic N fertilizers to cropland and grassland | 361183486.7199 | 0.0053671 | 3.0462
a. Animal manure applied to soils | N input from manure applied to soils | 345277244.7554 | 0.0053779 | 2.9179
b. Sewage sludge applied to soils | N input from sewage sludge applied to soils | 10897107.9645 | 0.005133 | 0.087897
c. Other organic fertilizers applied to soils | N input from application of other organic fertilizers | 5009134 | 0.005133 | 0.040404
3. Urine and dung deposited by grazing animals | N excretion on pasture, range and paddock | 239819073.543 | 0.0030766 | 1.1594
4. Crop residues | N in crop residues returned to soils | 111683306.3765 | 0.0051516 | 0.90411
5. Mineralization/immobilization associated with loss/gain of soil organic matter (4)(5) | N in mineral soils that is mineralized in association with loss of soil C | NA | NA | NA
6. Cultivation of organic soils (i.e. histosols)(2) | Area of cultivated organic soils | NO | NO | NO
7. Other | other | NO | NO | NO
b. Indirect N2O Emissions from managed soils |  |  |  | 5.2895
1. Atmospheric deposition(6) | Volatilized N from agricultural inputs of N | 236172458.3241 | 0.01 | 3.7113
2. Nitrogen leaching and run-off | N from fertilizers and other agricultural inputs that is lost through leaching and run-off | 133907639.8772 | 0.0075 | 1.5782
(1) To convert from N2O-N to N2O emissions, multiply by 44/28.
(2) For cultivation of histosols the unit of the IEF is kg N2O–N/ha. The emissions from cultivation/management of croplands and grasslands are to be included. For a definition of organic soils, see footnote 4, page 11.6 of chapter 11 of volume 4 of the 2006 IPCC Guidelines.
(3) Include the application of fertilizers on cropland and grassland. If the application of fertilizers to other land categories cannot be separately identified, this application should be included here.
(4) Emissions from management changes in cropland remaining cropland would be reported in this table.
(5) Methodologies for N2O emissions from N mineralization/immobilization associated with loss/gain of soil organic matter resulting management of mineral soils are based on equations 11.1, 11.2 and 11.8 of the 2006 IPCC Guidelines. N2O immobilization associated with gain of organic matter resulting from management of mineral soils can be reported only when a Party applies a tier 3 approach in the relevant calculation.
(6) Only atmospheric deposition of nitrogen (N) volatilised from agricultural inputs of N are to be reported here, not including NOx associated with the burning of savannahs and crop residues.
Additional information
Fraction (a) | Description | Value
FracGASF | Fraction of synthetic fertilizer N applied to soils that volatilises as NH3 and NOX | 0.080386
FracGASM | Fraction of livestock N excretion that volatilises as NH3 and NOX | 0.22268
FracLEACH-(H) | Fraction of N input to managed soils that is lost through leaching and run-off | 0.076517
Other fractions (please specify)
(a) Use the definitions for fractions as specified in the 2006 IPCC Guidelines (pp. 11.13-11.22 of chapter 11 of volume 4)
Documentation box:
• Parties should provide detailed explanations on the agriculture sector in chapter 5: Agriculture (CRF sector 3) of the NIR. Use this documentation box to provide references to relevant sections of the NIR if any additional information and/or further details are needed to understand the content of this table.
• Provide a reference to the relevant section in the NIR, in particular with regard to:
(a) Background information on methane (CH4) emissions from agricultural soils, if accounted for under the agriculture sector;
(b) Full list of assumptions and fractions used.
Documentation box
Note on B16: Net carbon stock change of mineral soils in cropland remaining corpland, is positive (gains) along the time series and therefore equation 11.8 is not applicable
Note on C16: Net carbon stock change of mineral soils in cropland remaining corpland, is positive (gains) along the time series and therefore equation 11.8 is not applicable
Note on B17: Currently the are no histosols used for agricultural pourposes in Spain.
Note on C17: Currently the are no histosols used for agricultural pourposes in Spain.
Note on E17: Currently the are no histosols used for agricultural pourposes in Spain.
Note on C32: IPCC2006 methodology.
Note on C33: IPCC2006 methodology.

## Table3.E
TABLE 3.E SECTORAL BACKGROUND DATA FOR AGRICULTURE | [8 empty] | Inventory 1992
Prescribed burning of savannas | [8 empty] | Submission 2023 v2
(Sheet 1 of 1) | [8 empty] | SPAIN
GREENHOUSE GAS SOURCE AND SINK CATEGORIES | ACTIVITY DATA AND OTHER RELATED INFORMATION |  |  |  |  | IMPLIED EMISSION FACTORS |  | EMISSIONS (2)
| Area of savanna burned | Average above-ground biomass density | Fraction of savanna burned | Biomass burned | Nitrogen fraction in biomass | CH4 | N2O | CH4 | N2O
| (k ha/yr) | (t dm/ha) |  | (kt dm) |  | (kg/t dm) |  | (kt)
Forest land (specify ecological zone)(1) | [7 empty] | NO | NO
Grassland (specify ecological zone)(1) | [7 empty] | NO | NO
.
(1) If possible, fires on forest land and grassland defined as savannah should be separately identified and reported here. If it is not possible to separate those fires from other forest and grassland fires reported under category 4(II).A Biomass Burning, this should be clearly documented in the documentation box and in the national inventory report (NIR). Parties should avoid double counting with emissions reported in CRF table 4(V).
(2) Parties who wish to do so could report CH4 and N2O emissions from burning of organic soils here. N2O emissions from burning of organic soils could be included when higher tier methods are used.
Documentation box:
Parties should provide detailed explanations on the agriculture sector in chapter 5: Agriculture (CRF sector 3) of the NIR. Use this documentation box to provide references to relevant sections of the NIR if any additional information and/or further details are needed to understand the content of this table.
Documentation box

## Table3.F
TABLE 3.F SECTORAL BACKGROUND DATA FOR AGRICULTURE | [7 empty] | Inventory 1992
Field burning of agricultural residues(1) | [7 empty] | Submission 2023 v2
(Sheet 1 of 1) | [7 empty] | SPAIN
GREENHOUSE GAS SOURCE | ACTIVITY DATA AND OTHER RELATED INFORMATION |  |  |  | IMPLIED EMISSION FACTORS |  | EMISSIONS
AND SINK CATEGORIES | Area burned | Biomass available(1) | Combustion factor | Total biomass burned(2) | CH4 | N2O | CH4 | N2O
| (k ha/yr) | (t dm/ha) |  | (kt dm) | (kg/t dm) |  | (kt)
1. Cereals |  |  |  | 4964.6702 | 2.7 | 0.07 | 13.4046 | 0.34753
Wheat | 484.1245 | NA | NA | 1936.498 | 2.7 | 0.07 | 5.2285 | 0.13555
Barley | 438.4993 | NA | NA | 1753.997 | 2.7 | 0.07 | 4.7358 | 0.12278
Maize | 105.4765 | NA | NA | 1054.7654 | 2.7 | 0.07 | 2.8479 | 0.073834
Other (please specify) |  |  |  | 219.4098 | 2.7 | 0.07 | 0.59241 | 0.015359
Sorghum | 2.366 | NA | NA | 9.464 | 2.7 | 0.07 | 0.025553 | 0.00066248
Rice | 15.619 | NA | NA | 85.9043 | 2.7 | 0.07 | 0.23194 | 0.0060133
Rye | 12.9851 | NA | NA | 51.9405 | 2.7 | 0.07 | 0.14024 | 0.0036358
Triticale | 4.5846 | NA | NA | 18.3382 | 2.7 | 0.07 | 0.049513 | 0.0012837
Oats | 12.9726 | NA | NA | 51.8905 | 2.7 | 0.07 | 0.1401 | 0.0036323
other non-specified | 0.46809 | NA | NA | 1.8724 | 2.7 | 0.07 | 0.0050554 | 0.00013106
2. Pulses |  |  |  | 1.9036 | 2.7 | 0.07 | 0.0051396 | 0.00013325
Other (please specify) |  |  |  | 1.9036 | 2.7 | 0.07 | 0.0051396 | 0.00013325
Soybeans | 0.19036 | NA | NA | 1.9036 | 2.7 | 0.07 | 0.0051396 | 0.00013325
Peas | NO | NA | NA | NO | NO | NO | NO | NO
other non-specified | NO | NA | NA | NO | NO | NO | NO | NO
Dry bean | NO | NA | NA | NO | NO | NO | NO | NO
3. Tubers and roots |  |  |  | 1475.051 | 2.7 | 0.07 | 3.9826 | 0.10325
Other (please specify) |  |  |  | 1475.051 | 2.7 | 0.07 | 3.9826 | 0.10325
Potatoes | 54.4325 | NA | NA | 1469.6787 | 2.7 | 0.07 | 3.9681 | 0.10288
other non-specified | 0.19897 | NA | NA | 5.3723 | 2.7 | 0.07 | 0.014505 | 0.00037606
4. Sugar cane | 8.4366 | NA | NA | 54.8377 | 2.7 | 0.07 | 0.14806 | 0.0038386
5. Other (please specify) |  |  |  | 1340.2968 | 2.7 | 0.07 | 3.6188 | 0.093821
other non-specified | 120.7283 | NA | NA | 1340.2968 | 2.7 | 0.07 | 3.6188 | 0.093821
.
(1) Mass of fuel available for combustion.
(2) If Parties use a different methodology than the IPCC default, e.g. based on crop production, the estimate for total biomass burned can be reported without data on area, fuel available and combustion factor. In this case the additional information table should be used to report the parameters used to derive the total biomass burned.
Additional information
| Wheat | Barley | Maize | Other (please specify) | Sorghum | Rice | Rye | Triticale | Oats | other non-specified
Crop production (t) | NA | NA | NA |  | NA | NA | NA | NA | NA | NA
Residue/ Crop ratio | NA | NA | NA |  | NA | NA | NA | NA | NA | NA
Dry matter (dm) fraction of residue | NA | NA | NA |  | NA | NA | NA | NA | NA | NA
Fraction burned in fields | NA | NA | NA |  | NA | NA | NA | NA | NA | NA
Fraction oxidized | NA | NA | NA |  | NA | NA | NA | NA | NA | NA
Note: Parties are encouraged to supply the additional information regardless of the methodology applied.
Documentation box:
Parties should provide detailed explanations on the agriculture sector in chapter 5: Agriculture (CRF sector 3) of the national invnetory report (NIR). Use this documentation box to provide references to relevant sections of the NIR if any additional information and/or further details are needed to understand the content of this table.
Documentation box | 3.F: Since 2004, only burned crops are cotton and ornamental flowers (included in 3.F.5 "other" group). 3.F.5: Since 2004, only burned crops are cotton and ornamental flowers (included in 3.F.5 "other" group). 3.F.5.i other non-specified: Since 2004, only burned crops are cotton and ornamental flowers (included in 3.F.5 "other" group).

## Table3.G-I
TABLE 3.G-I SECTORAL BACKGROUND DATA FOR AGRICULTURE |  |  | Inventory 1992
CO2 emissions from liming, urea application and other carbon-containing fertilizers |  |  | Submission 2023 v2
(Sheet 1 of 1) |  |  | SPAIN
GREENHOUSE GAS SOURCE AND SINK CATEGORIES | ACTIVITY DATA | IMPLIED EMISSION FACTORS | EMISSIONS
| Amount applied | CO2-C per unit | CO2
| (t/yr) | (t CO2–C /t) | (kt)
G. Liming(1) |  |  | 83.5169
Limestone CaCO3 | 188032.607 | 0.12 | 82.7343
Dolomite CaMg(CO3)2 | 1641.7789 | 0.13 | 0.78258
H. Urea application | 518370.0754 | 0.19988 | 379.9079
I. Other carbon-containing fertlizers | 170603.9275 | 0.11993 | 75.0203
J. Other (please specify) | NO | NO | NO
.
(1) Emissions should include all national liming regardless of land use. A Party should report total estimates for total lime application.
Documentation box:
Parties should provide detailed explanations on the agriculture sector in chapter 5: Agriculture (CRF sector 3) of the national inventory report (NIR). Use this documentation box to provide references to relevant sections of the NIR if any additional information and/or further details are needed to understand the content of this table.
Documentation box
Documentation box
Documentation box
Documentation box

## Table4
TABLE 4 SECTORAL REPORT FOR LAND USE, LAND-USE CHANGE AND FORESTRY | [5 empty] | Inventory 1992
(Sheet 1 of 1) | [5 empty] | Submission 2023 v2
SPAIN
GREENHOUSE GAS SOURCE AND SINK CATEGORIES | Net CO2 emissions/removals(1), (2) | CH4(2) | N2O(2) | NOx | CO | NMVOC
(kt)
4. Total LULUCF | -34808.3924 | 7.2531 | 1.4342 | 8.963 | 187.643 | NO,NE,IE
A. Forest land | -35427.0066 | 3.1543 | 0.44655 | 2.0134 | 71.8105 | NE
1. Forest land remaining forest land | -20532.7674 | 2.6442 | 0.14628 | 1.6878 | 60.1982 | NE
2. Land converted to forest land | -14894.2393 | 0.51007 | 0.30027 | 0.32558 | 11.6123 | NE
B. Cropland | 1931.1159 | 0.34686 | 0.44167 | 0.58773 | 9.8005 | NE,IE
1. Cropland remaining cropland | -337.3439 | 0.34283 | 0.031287 | 0.5809 | 9.6864 | IE,NE
2. Land converted to cropland | 2268.4598 | 0.0040372 | 0.41039 | 0.0068379 | 0.11405 | IE,NE
C. Grassland | -994.1692 | 3.7519 | 0.35742 | 6.3619 | 106.0321 | NE
1. Grassland remaining grassland | -17.9678 | 3.5999 | 0.33446 | 6.1042 | 101.7362 | NE
2. Land converted to grassland | -976.2014 | 0.15201 | 0.022965 | 0.25775 | 4.2959 | NE
D. Wetlands(3) | -141.285 | 1.0488e-05 | 0.00034132 | NO | NO | NO
1. Wetlands remaining wetlands | 24.7958 | NO | NO,NE | NO | NO | NO
2. Land converted to wetlands | -166.0984 | NO | 0.00034051 | NO | NO | NO
E. Settlements | 815.1545 | NO | 0.11222 | NO | NO | NO
1. Settlements remaining settlements | NO,NA | NO | NO,NA | NO | NO | NO
2. Land converted to settlements | 815.1545 | NO | 0.11222 | NO | NO | NO
F. Other land (4) | 4.8702 | NO | 0.0010677 | NO | NO | NO
1. Other land remaining other land
2. Land converted to other land | 4.8702 | NO | NO | NO | NO | NO
G. Harvested wood products (5) | -997.0722
H. Other (please specify) | NO | NO | NO | NO | NO | NO
.
(1) For the purposes of reporting, the signs for removals are always negative (–) and for emissions positive (+).
(2) For each land-use category and subcategory, this table sums the net carbon dioxide (CO2) emissions and removals shown in tables 4.A to 4.F, and the CO2, methane (CH4) and nitrous oxide (N2O) emissions shown in tables 4(I) – 4(V) and 4.G.
(3) Parties may decide not to prepare estimates for CH4 emissions from flooded land contained in Appendix 3 of volume 4 of the 2006 IPCC Guidelines, although they may do so if they wish.
(4) This category includes bare soil, rock, ice, and all land areas that do not fall into any of the other five categories. It allows the total of identified land areas to match the national area.
(5) Non-CO2 emissions from HWP are covered in the energy sector or waste sector.
Documentation box:
• Parties should provide detailed explanations on the land use, land-use change and forestry sector in chapter 6: Land Use, Land-Use Change and Forestry (CRF sector 4) of the national inventory report (NIR). Use this documentation box to provide references to relevant sections of the NIR if any additional information and/or further details are needed to understand the content of this table.
• If estimates are reported under the category 4.H. Other, use this documentation box to provide information regarding activities covered under this category and to provide a reference to the section in the NIR where background information can be found.
Documentation box | 4.1: For grassland and wetlands land-use categories, there is not reliable information on activity data to differentiate managed and unmanaged lands. Activity data is included in the "managed" row. 4.A.1 Carbon stock change: It is assumed that the carbon stock in dead wood, litter and mineral soils is in equilibrium (Tier 1). 4.B.1: Controlled burning emissions are reported in the Agriculture and Waste sectors, within 3.F. and 5.C.2 categories. 4.B.1 Carbon stock change: It is assumed that the carbon stock in dead organic matter is not present in Cropland Remaining Cropland or is in equilibrium (Tier 1). 4.B.1 Biomass Burning: 4.B.1 Controlled Burning: CH4 and N2O emissions are reported in the Agriculture and Waste sectors, within 3.F. and 5.C.2 categories. 4.B.1 Wildfires: 4.B.2: Controlled burning emissions are reported in the Agriculture and Waste sectors, within 3.F. and 5.C.2 categories. 4.B.2 Controlled Burning: CH4 and N2O emissions are reported in the Agriculture and Waste sectors, within 3.F. and 5.C.2 categories. 4.C.1 Biomass Burning: 4.C.1 Controlled Burning: 4.C.1 Wildfires: 4.C.2 Controlled Burning: It is assumed that controlled burning on grasslands only occurs on grasslands with grassy vegetation remaining as such.
Note on G9: IPCC 2006 Guidelines do not provide a methodology to estimate these emissions.
Note on G10: IPCC 2006 Guidelines do not provide a methodology to estimate these emissions.
Note on G12: IE: Controlled burning emissions are reported in the Agriculture sector. NE: IPCC 2006 Guidelines do not provide a methodology to estimate these emissions.
Note on G13: IE: Controlled burning emissions are reported in the Agriculture sector. NE: IPCC 2006 Guidelines do not provide a methodology to estimate these emissions.
Note on G15: IPCC 2006 Guidelines do not provide a methodology to estimate these emissions.
Note on G16: IPCC 2006 Guidelines do not provide a methodology to estimate these emissions.

## Table4.1
Table 4.1 LAND TRANSITION MATRIX | [10 empty] | Inventory 1992
Areas and changes in areas between the previous and the current inventory year(1) | [10 empty] | Submission 2023 v2
SPAIN
TO: | Forest land (managed) | Forest land (unmanaged) | Cropland | Grassland (managed) | Grassland (unmanaged) | Wetlands (managed) | Wetlands (unmanaged) | Settlements | Other land | Total unmanaged land | Initial area
FROM: | (kha)
Forest land (managed)(2) | 14398.174 | NO | 11.9081 | 2.5771 | IE | 0.57885 | IE | 1.5352 | 0.0062216 | IE | 14414.7795
Forest land (unmanaged)(2) | NO | NO | NO | NO | NO | NO | NO | NO | NO | NO | NO
Cropland(2) | 39.3475 | NO | 19632.5619 | 51.0926 | IE | 1.1502 | IE | 11.2028 | 0.016511 | IE | 19735.3715
Grassland (managed)(2) | 104.7575 | NO | 20.7023 | 14331.9836 | IE | 0.64028 | IE | 4.0996 | 0.010432 | IE | 14462.1937
Grassland (unmanaged)(2) | IE | NO | IE | IE | IE | IE | IE | IE | IE | IE | NO,IE
Wetlands (managed)(2) | 0.002017 | NO | 0.0075284 | 0.010778 | IE | 553.2596 | IE | 0.0051761 | NO | IE | 553.2851
Wetlands (unmanaged)(2) | IE | NO | IE | IE | IE | IE | IE | IE | NO | IE | NO,IE
Settlements(2) | 0.05258 | NO | 0.045511 | 0.13429 | IE | 0.0090511 | IE | 1031.4494 | 2.2727e-05 | IE | 1031.6909
Other land(2) | 0.0012273 | NO | 0.002108 | 0.00022159 | IE | NO | NO | 0.75436 | 424.1207 | IE | 424.8786
Total unmanaged land (3) | IE | NO | IE | IE | IE | IE | IE | IE | IE | IE | NO,IE
Final area | 14542.3349 | NO | 19665.2274 | 14385.7986 | NO,IE | 555.638 | NO,IE | 1049.0466 | 424.1539 | NO,IE | 50622.1993
Net change(4) | 127.5554 | NO | -70.1441 | -76.3951 | NO,IE | 2.3529 | NO,IE | 17.3557 | -0.72473 | NO,IE | 0
(1) For Parties using reporting approach 1 to represent land areas, only data on the initial and final area per land use should be filled in. Notation key "NA" (not applicable) should be used in such cases for the specific land use transitions, allowing for the formulas in the cells for final and initial areas to be overwritten. Coastal wetlands areas which are not part of total land area should not be included in this land matrix.
(2) Definitions for the respective land use categories used by the Party should be provided in the NIR, in accordance with the definitions of land use categories in Volume 4, chapter 3, section 3.2 of the 2006 IPCC Guidelines.
(3) Parties may report only the total area of unmanaged land area and enter the notation key IE under the individual unmanaged land uses categories.
(4) Net change is the final area minus the initial area for each of the conversion categories shown at the head of the corresponding row. In the final area row the net change equals zero.

## Table4.A
TABLE 4.A SECTORAL BACKGROUND DATA FOR LAND USE, LAND-USE CHANGE AND FORESTRY | [18 empty] | Inventory 1992
Forest land | [18 empty] | Submission 2023 v2
(Sheet 1 of 1) | [18 empty] | SPAIN
GREENHOUSE GAS SOURCE AND SINK CATEGORIES |  | ACTIVITY DATA |  |  | IMPLIED CARBON-STOCK-CHANGE FACTORS | [6 empty] | CHANGES IN CARBON STOCK AND NET CO2 EMISSIONS/REMOVALS FROM SOILS | [6 empty] | Net CO2 emissions/ removals (4) (7)
Land-use category | Subdivision(1) | Total area(2) (kha) | Area of mineral soil (kha) | Area of organic soil (kha) | Carbon stock change in living biomass per area(3) (4) |  |  | Net carbon stock change in dead wood per area(4) | Net carbon stock change in litter per area(4) | Net carbon stock change in soils per area(4) |  | Carbon stock change in living biomass(3) (4) |  |  | Net carbon stock change in dead wood(4) | Net carbon stock change in litter(4) | Net carbon stock change in soils (4) (5) (6)
[5 empty] | Gains | Losses | Net change |  |  | Mineral soils(5) | Organic soils | Gains | Losses | Net change |  |  | Mineral soils | Organic soils
[5 empty] | (t C/ha) | [6 empty] | (kt C) | [6 empty] | (kt)
A. Total forest land |  | 14542.3349 | 14542.3349 | NO | 0.58941 | IE | 0.58941 | 0.0087068 | 0.021429 | 0.048049 | NO | 8571.3656 | IE | 8571.3656 | 126.6174 | 311.625 | 698.7421 | NO | -35597.2839
1. Forest land remaining forest land |  | 12175.6538 | 12175.6538 | NO | 0.45992 | IE | 0.45992 | NA | NA | NA | NO | 5599.8456 | IE | 5599.8456 | NA | NA | NA | NO | -20532.7674
2. Land converted to forest land(8) |  | 2366.6811 | 2366.6811 | NO | 1.2556 | IE | 1.2556 | 0.0535 | 0.13167 | 0.29524 | NO | 2971.52 | IE | 2971.52 | 126.6174 | 311.625 | 698.7421 | NO | -15064.5165
2.1 Cropland converted to forest land |  | 692.2877 | 692.2877 | NO | 1.176 | IE | 1.176 | 0.0535 | 0.1345 | 0.88728 | NO | 814.1229 | IE | 814.1229 | 37.0374 | 93.1127 | 614.2527 | NO | -5714.5945
2.2 Grassland converted to forest land |  | 1674.1989 | 1674.1989 | NO | 1.2884 | IE | 1.2884 | 0.0535 | 0.1305 | 0.050378 | NO | 2157.0821 | IE | 2157.0821 | 89.5696 | 218.483 | 84.3434 | NO | -9348.0862
2.3 Wetlands converted to forest land |  | 0.020479 | 0.020479 | NO | 0.91235 | IE | 0.91235 | 0.0535 | 0.151 | -0.68516 | NO | 0.018684 | IE | 0.018684 | 0.0010956 | 0.0030923 | -0.014031 | NO | -0.032415
2.4 Settlements converted to forest land |  | 0.17038 | 0.17038 | NO | 1.7146 | IE | 1.7146 | 0.0535 | 0.151 | 0.88305 | NO | 0.29213 | IE | 0.29213 | 0.0091152 | 0.025727 | 0.15045 | NO | -1.7505
2.5 Other land converted to forest land |  | 0.0036818 | 0.0036818 | NO | 1.1144 | IE | 1.1144 | 0.0535 | 0.151 | 2.5955 | NO | 0.0041029 | IE | 0.0041029 | 0.00019698 | 0.00055595 | 0.0095562 | NO | -0.052844
.
(1) Land categories may be further divided according to climate zone, management system, soil type, including whether the soil is drained, rewetted or categorized as other, vegetation type, tree species, ecological zone or national land classification. When Parties estimate emissions and removals or carbon stock change on dry and wet soils separately, they are encouraged to use this column to provide this disaggregation. When a Party reports emissions and removals from coastal wetlands areas that are not part of the total land area of the country, a Party may use appropriate subcategories for indicating whether the emissions and removals come from areas included or excluded from the total land area of the country.
(2) The total area of the subcategories, in accordance with the subdivision used, should be entered here. For lands converted to forest land report the cumulative area remaining in the category in the reporting year. The total area should equal the area of mineral soil plus the area of organic soil by subcategory.
(3) Carbon stock gains and losses should be listed separately except in cases where, due to the methods used, it is technically impossible to separate information on gains and losses.
(4) The signs for estimates of gains in carbon stocks are positive (+) and of losses in carbon stocks are negative (–).
(5) When Parties cannot estimate carbon stock changes for organic and mineral soil separately, these should be reported under mineral soils.
(6) Parties who wish to do so may report annual on-site CO2-C emissions/removals and off-site CO2-C emissions from drained and rewetted organic soils here.
(7) Where Parties directly estimate emissions and removals rather than carbon stock changes, they may report emissions/removals directly in this column and use notation keys in the stock change columns.
(8) A Party may report aggregated estimates for all conversions of land to forest land when data are not available to report them separately. A Party should specify in the documentation box which types of land conversion are included.
Documentation box:
Parties should provide detailed explanations on the land use, land-use change and forestry sector in Chapter 6: Land Use, Land-Use Change and Forestry (CRF sector 4) of the national inventory report (NIR). Use this documentation box to provide references to relevant sections of the NIR if any additional information and/or further details are needed to understand the content of this table.
Documentation box | 4.A.1 Carbon stock change: It is assumed that the carbon stock in dead wood, litter and mineral soils is in equilibrium (Tier 1).
Documentation box
Note on N11: The carbon stock losses have been deducted from the carbon stock gains so the net carbon stock change is included in the corresponding Gains/Losses cell.
Note on P11: It is assumed that the carbon stock is in equilibrium (Tier 1).
Note on Q11: It is assumed that the carbon stock is in equilibrium (Tier 1).
Note on R11: It is assumed that the carbon stock is in equilibrium (Tier 1).
Note on N13: The carbon stock losses have been deducted from the carbon stock gains so the net carbon stock change is included in the corresponding Gains/Losses cell.
Note on N14: The carbon stock losses have been deducted from the carbon stock gains so the net carbon stock change is included in the corresponding Gains/Losses cell.
Note on N15: The carbon stock losses have been deducted from the carbon stock gains so the net carbon stock change is included in the corresponding Gains/Losses cell.
Note on N16: The carbon stock losses have been deducted from the carbon stock gains so the net carbon stock change is included in the corresponding Gains/Losses cell.
Note on N17: The carbon stock losses have been deducted from the carbon stock gains so the net carbon stock change is included in the corresponding Gains/Losses cell.

## Table4.B
TABLE 4.B SECTORAL BACKGROUND DATA FOR LAND USE, LAND-USE CHANGE AND FORESTRY | [16 empty] | Inventory 1992
Cropland | [16 empty] | Submission 2023 v2
(Sheet 1 of 1) | [16 empty] | SPAIN
GREENHOUSE GAS SOURCE AND SINK CATEGORIES |  | ACTIVITY DATA |  |  | IMPLIED CARBON-STOCK-CHANGE FACTORS | [5 empty] | CHANGES IN CARBON STOCK AND NET CO2 EMISSIONS/REMOVALS FROM SOILS | [5 empty] | Net CO2 emissions/ removals(4) (9)
Land-use category | Subdivision(1) | Total area(2) (kha) | Area of mineral soil (kha) | Area of organic soil (kha) | Carbon stock change in living biomass per area(3) (4) |  |  | Net carbon stock change in dead organic matter per area(4) | Net carbon stock change in soils per area(4) |  | Carbon stock change in living biomass(3), (4), (6) |  |  | Net carbon stock change in dead organic matter(4) (7) | Net carbon stock change in soils(4) (5) (8)
[5 empty] | Gains | Losses | Net change |  | Mineral soils | Organic soils | Gains | Losses | Net change |  | Mineral soils | Organic soils
[5 empty] | (t C/ha) | [5 empty] | (kt C) | [5 empty] | (kt)
B. Total Cropland |  | 19665.2274 | 19665.2274 | NO | 0.0048071 | -0.011108 | -0.006301 | -0.0023601 | -0.018081 | NO | 94.5321 | -218.4436 | -123.9116 | -46.4124 | -355.5726 | NO | 1928.2873
1. Cropland remaining cropland |  | 19208.6053 | 19208.6053 | NO | 0.0029323 | IE | 0.0029323 | NA | 0.0018574 | NO | 56.3256 | IE | 56.3256 | NA | 35.6772 | NO | -337.3439
2. Land converted to cropland(10) |  | 456.6221 | 456.6221 | NO | 0.083672 | -0.47839 | -0.39472 | -0.10164 | -0.85683 | NO | 38.2064 | -218.4436 | -180.2372 | -46.4124 | -391.2498 | NO | 2265.6312
2.1 Forest land converted to cropland . |  | 154.8889 | 154.8889 | NO | IE | -1.4103 | -1.4103 | -0.28907 | -0.8617 | NO | IE | -218.4436 | -218.4436 | -44.7744 | -133.4684 | NO | 1454.517
2.2 Grassland converted to cropland |  | 301.445 | 301.445 | NO | 0.12588 | IE | 0.12588 | -0.0054941 | -0.85526 | NO | 37.9472 | IE | 37.9472 | -1.6562 | -257.815 | NO | 812.2545
2.3 Wetlands converted to cropland |  | 0.030526 | 0.030526 | NO | 1.1591 | IE | 1.1591 | 0.081385 | -1.6287 | NO | 0.035384 | IE | 0.035384 | 0.0024844 | -0.049717 | NO | 0.043448
2.4 Settlements converted to cropland |  | 0.25145 | 0.25145 | NO | 0.85067 | IE | 0.85067 | 0.059728 | 0.28589 | NO | 0.2139 | IE | 0.2139 | 0.015019 | 0.071888 | NO | -1.103
2.5 Other land converted to cropland |  | 0.0063239 | 0.0063239 | NO | 1.5667 | IE | 1.5667 | 0.11 | 1.8029 | NO | 0.0099074 | IE | 0.0099074 | 0.00069562 | 0.011402 | NO | -0.080683
.
(1) Land categories may be further divided according to climate zone, management system, soil type, including whether the soil is drained, rewetted or categorized as other, vegetation type, tree species, ecological zone or national land classification. When Parties estimate emissions and removals or carbon stock change on dry and wet soils separately, they are encouraged to use this column to provide this disaggregation. When a Party reports emissions and removals from coastal wetlands areas that are not part of the total land area of the country, a Party may use appropriate subcategories for indicating whether the emissions and removals come from areas included or excluded from the total land area of the country.
(2) The total area of the subcategories, in accordance with the subdivision used, should be entered here. For lands converted to cropland report the cumulative area remaining in the category in the reporting year. The total area should equal the area of mineral soil plus the area of organic soil by subcategory.
(3) Carbon stock gains and losses should be listed separately except in cases where, due to the methods used, it is technically impossible to separate information on gains and losses.
(4) The signs for estimates of gains in carbon stocks are positive (+) and for losses in carbon stocks are negative (–).
(5) Parties who wish to do so may report annual on-site CO2-C emissions/removals and off-site CO2-C emissions from drained and rewetted organic soils here.
(6) For category 4.B.1 Cropland remaining cropland this column only includes changes in perennial woody biomass.
(7) No reporting on dead organic matter pools is required for category 4.B.1. Cropland remaining cropland.
(8) When Parties cannot estimate carbon stock changes for organic and mineral soil separately, these should be reported under mineral soils.
(9) Where Parties directly estimate emissions and removals rather than carbon stock changes, they may report emissions/removals directly in this column and use notation keys in the stock change columns.
(10) A Party may report aggregated estimates for all land conversions to cropland, when data are not available to report them separately. A Party should specify in the documentation box which types of land conversion are included.
Documentation box:
Parties should provide detailed explanations on the land use, land-use change and forestry sector in Chapter 6: Land Use, Land-Use Change and Forestry (CRF sector 4) of the national inventory report (NIR). Use this documentation box to provide references to relevant sections of the NIR if any additional information and/or further details are needed to understand the content of this table.
Documentation box | 4.B.1 Carbon stock change: It is assumed that the carbon stock in dead organic matter is not present in Cropland Remaining Cropland or is in equilibrium (Tier 1).
Documentation box
Note on M11: The carbon stock losses have been deducted from the carbon stock gains so the net carbon stock change is included in the corresponding Gains/Losses cell.
Note on O11: It is assumed that the dead wood and litter stocks are not present in Cropland Remaining Cropland or are at equilibrium (Tier 1).
Note on L13: The carbon stock losses have been deducted from the carbon stock gains so the net carbon stock change is included in the corresponding Gains/Losses cell.
Note on M14: The carbon stock losses have been deducted from the carbon stock gains so the net carbon stock change is included in the corresponding Gains/Losses cell.
Note on M15: The carbon stock losses have been deducted from the carbon stock gains so the net carbon stock change is included in the corresponding Gains/Losses cell.
Note on M16: The carbon stock losses have been deducted from the carbon stock gains so the net carbon stock change is included in the corresponding Gains/Losses cell.
Note on M17: The carbon stock losses have been deducted from the carbon stock gains so the net carbon stock change is included in the corresponding Gains/Losses cell.

## Table4.C
TABLE 4.C SECTORAL BACKGROUND DATA FOR LAND USE, LAND-USE CHANGE AND FORESTRY | [16 empty] | Inventory 1992
Grassland | [16 empty] | Submission 2023 v2
(Sheet 1 of 1) | [16 empty] | SPAIN
GREENHOUSE GAS SOURCE AND SINK CATEGORIES |  | ACTIVITY DATA |  |  | IMPLIED CARBON-STOCK-CHANGE FACTORS | [5 empty] | CHANGES IN CARBON STOCK AND NET CO2 EMISSIONS/REMOVALS FROM SOILS | [5 empty] | Net CO2 emissions/ removals(4) (8)
Land-use category | Subdivision(1) | Total area(2) (kha) | Area of mineral soil (kha) | Area of organic soil (kha) | Carbon stock change in living biomass per area(3) (4) |  |  | Net carbon stock change in dead organic matter per area(4) | Net carbon stock change in soils per area(4) |  | Carbon stock change in living biomass(3), (4) |  |  | Net carbon stock change in dead organic matter(4) (6) | Net carbon stock change in soils(4) (5) (7)
[5 empty] | Gains | Losses | Net change |  | Mineral soils | Organic soils | Gains | Losses | Net change |  | Mineral soils | Organic soils
[5 empty] | (t C/ha) | [5 empty] | (kt C) | [5 empty] | (kt)
C. Total grassland |  | 14385.7986 | 14385.7986 | NO | 2.8955e-05 | -0.0063008 | -0.0062718 | -0.00048452 | 0.027625 | NO | 0.41655 | -90.6416 | -90.2251 | -6.9701 | 397.4062 | NO | -1100.7737
1. Grassland remaining grassland |  | 13734.6462 | 13734.6462 | NO | NE | NE | NE | NA | 0.00035679 | NO | NE | NE | NE | NA | 4.9003 | NO | -17.9678
2. Land converted to grassland(9) |  | 651.1523 | 651.1523 | NO | 0.00063971 | -0.1392 | -0.13856 | -0.010704 | 0.60279 | NO | 0.41655 | -90.6416 | -90.2251 | -6.9701 | 392.5059 | NO | -1082.8058
2.1 Forest land converted to grassland |  | 36.927 | 36.927 | NO | IE | -0.93197 | -0.93197 | -0.25682 | -0.14025 | NO | IE | -34.4148 | -34.4148 | -9.4837 | -5.1792 | NO | 179.9515
2.2 Cropland converted to grassland |  | 613.495 | 613.495 | NO | IE | -0.09165 | -0.09165 | 0.004 | 0.64766 | NO | IE | -56.2268 | -56.2268 | 2.454 | 397.3366 | NO | -1259.734
2.3 Wetlands converted to grassland |  | 0.09849 | 0.09849 | NO | 0.31376 | IE | 0.31376 | 0.044869 | -0.84486 | NO | 0.030902 | IE | 0.030902 | 0.0044191 | -0.08321 | NO | 0.17559
2.4 Settlements converted to grassland |  | 0.63114 | 0.63114 | NO | 0.61002 | IE | 0.61002 | 0.087237 | 0.68112 | NO | 0.38501 | IE | 0.38501 | 0.055059 | 0.42988 | NO | -3.1898
2.5 Other Land converted to grassland |  | 0.00066477 | 0.00066477 | NO | 0.95567 | IE | 0.95567 | 0.13667 | 2.6765 | NO | 0.0006353 | IE | 0.0006353 | 9.0852e-05 | 0.0017793 | NO | -0.0091865
.
(1) Land categories may be further divided according to climate zone, management system, soil type, including whether the soil is drained, rewetted or categorized as other, vegetation type, tree species, ecological zone or national land classification. When Parties estimate emissions and removals or carbon stock change on dry and wet soils separately, they are encouraged to use this column to provide this disaggregation. When a Party reports emissions and removals from coastal wetlands areas that are not part of the total land area of the country, a Party may use appropriate subcategories for indicating whether the emissions and removals come from areas included or excluded from the total land area of the country.
(2) The total area of the subcategories, in accordance with the sub-division used, should be entered here. For lands converted to grassland report the cumulative area remaining in the category in the reporting year. The total area should equal the area of mineral soil plus the area of organic soil by subcategory.
(3) Carbon stock gains and losses should be listed separately except in cases where, due to the methods used, it is technically impossible to separate information on gains and losses.
(4) The signs for estimates of gains in carbon stocks are positive (+) and of losses in carbon stocks are negative (–).
(5) Parties who wish to do so may report annual on-site CO2-C emissions/removals and off-site CO2-C emissions from drained and rewetted organic soils here.
(6) No reporting on dead organic matter pools is required for category 4.C.1 Grassland remaining grassland.
(7) When Parties cannot estimate carbon stock changes for organic and mineral soil separately, these should be reported under mineral soils.
(8) Where Parties directly estimate emissions and removals rather than carbon stock changes, they may report emissions/removals directly in this column and use notation keys in the stock change columns.
(9) A Party may report aggregated estimates for all land conversions to grassland, when data are not available to report them separately. A Party should specify in the documentation box which types of land conversion are included.
Documentation box:
Parties should provide detailed explanations on the land use, land-use change and forestry sector in Chapter 6: Land Use, Land-Use Change and Forestry (CRF sector 4) of the national inventory report (NIR). Use this documentation box to provide references to relevant sections of the NIR if any additional information and/or further details are needed to understand the content of this table.
Documentation box
Documentation box
Note on L11: There is a lack of reliable statistics on activity data to estimate these emissions.
Note on M11: There is a lack of reliable statistics on activity data to estimate these emissions.
Note on O11: It is assumed that the dead wood and litter stocks in Grassland Remaining Grassland are at equilibrium (Tier 1).
Note on P11: Only emissions due to management practices in herbaceous grasslands are reported.
Note on L13: The carbon stock losses have been deducted from the carbon stock gains so the net carbon stock change is included in the corresponding Gains/Losses cell.
Note on L14: The carbon stock losses have been deducted from the carbon stock gains so the net carbon stock change is included in the corresponding Gains/Losses cell.
Note on M15: The carbon stock losses have been deducted from the carbon stock gains so the net carbon stock change is included in the corresponding Gains/Losses cell.
Note on M16: The carbon stock losses have been deducted from the carbon stock gains so the net carbon stock change is included in the corresponding Gains/Losses cell.
Note on M17: The carbon stock losses have been deducted from the carbon stock gains so the net carbon stock change is included in the corresponding Gains/Losses cell.

## Table4.D
TABLE 4.D SECTORAL BACKGROUND DATA FOR LAND USE, LAND-USE CHANGE AND FORESTRY | [16 empty] | Inventory 1992
Wetlands | [16 empty] | Submission 2023 v2
(Sheet 1 of 1) | [16 empty] | SPAIN
GREENHOUSE GAS SOURCE AND SINK CATEGORIES |  | ACTIVITY DATA |  |  | IMPLIED CARBON-STOCK-CHANGE FACTORS | [5 empty] | CHANGES IN CARBON STOCK AND NET CO2 EMISSIONS/REMOVALS FROM SOILS | [5 empty] | Net CO2 emissions/ removals(4) (5) (6)
Land-use category | Subdivision(1) | Total area(2) (kha) | Area of mineral soil (kha) | Area of organic soil (kha) | Carbon stock change in living biomass per area(3) (4) |  |  | Net carbon stock change in dead organic matter per area(4) | Net carbon stock change in soils per area(4) |  | Carbon stock change in living biomass(3) (4) |  |  | Net carbon stock change in dead organic matter(4) | Net carbon stock change in soils(4)
[5 empty] | Gains | Losses | Net change |  | Mineral soils | Organic soils | Gains | Losses | Net change |  | Mineral soils | Organic soils
[5 empty] | (t C/ha) | [5 empty] | (kt C) | [5 empty] | (kt)
D. Total wetlands |  | 555.638 | 555.6363 | 0.0017194 | NO,NE,IE | -0.029179 | -0.029179 | -0.0054164 | 0.11612 | -3933 | NO,NE,IE | -16.2128 | -16.2128 | -3.0096 | 64.5219 | -6.7625 | -141.3027
1. Wetlands remaining wetlands |  | 503.2306 | 503.2289 | 0.0017194 | NO,NE | NO,NE | NO,NE | NO,NE | NO,NE | -3933 | NO,NE | NO,NE | NO,NE | NO,NE | NO,NE | -6.7625 | 24.7958
1.1 Peat extraction remaining peat extraction |  | 0.0017194 | NO | 0.0017194 | NO | NO | NO | NO | NO | -3933 | NO | NO | NO | NO | NO | -6.7625 | 24.7958
1.2 Flooded land remaining flooded land |  | 503.2289 | 503.2289 | NO | NE | NE | NE | NE | NE | NO | NE | NE | NE | NE | NE | NO | NO,NE
1.3 Other wetlands remaining other wetlands (7) |  | NO,IE | IE | NO | NE | NE | NE | NE | NE | NO | NE | NE | NE | NE | NE | NO | NO,NE
2. Land converted to wetlands(8) |  | 52.4074 | 52.4074 | NO | NO,IE | -0.30936 | -0.30936 | -0.057427 | 1.2312 | NO | NO,IE | -16.2128 | -16.2128 | -3.0096 | 64.5219 | NO | -166.0984
2.1 Land converted to peat extraction |  | NO | NO | NO | NO | NO | NO | NO | NO | NO | NO | NO | NO | NO | NO | NO | NO
2.2 Land converted to flooded land |  | 52.4074 | 52.4074 | NO | NO,IE | -0.30936 | -0.30936 | -0.057427 | 1.2312 | NO | NO,IE | -16.2128 | -16.2128 | -3.0096 | 64.5219 | NO | -166.0984
4.D.2.2.1 Forest land converted to flooded land |  | 12.9819 | 12.9819 | NO | IE | -0.69105 | -0.69105 | -0.18237 | 0.75582 | NO | IE | -8.9712 | -8.9712 | -2.3675 | 9.8121 | NO | 5.5976
4.D.2.2.2 Cropland converted to flooded land |  | 20.4335 | 20.4335 | NO | IE | -0.26456 | -0.26456 | -0.018575 | 1.6602 | NO | IE | -5.4059 | -5.4059 | -0.37956 | 33.9232 | NO | -103.1718
4.D.2.2.3 Grassland converted to flooded land |  | 18.9608 | 18.9608 | NO | IE | -0.096815 | -0.096815 | -0.013845 | 1.0938 | NO | IE | -1.8357 | -1.8357 | -0.26252 | 20.7402 | NO | -68.3541
4.D.2.2.4 Settlements converted to flooded land |  | 0.027153 | 0.027153 | NO | NO | NO | NO | NO | 1.243 | NO | NO | NO | NO | NO | 0.033752 | NO | -0.12376
4.D.2.2.5 Other land converted to flooded land |  | 0.0040263 | 0.0040263 | NO | NO | NO | NO | NO | 3.143 | NO | NO | NO | NO | NO | 0.012655 | NO | -0.046401
2.3 Land converted to other wetlands |  | NO,IE | IE | NO | NO,IE | NO,IE | NO,IE | NO,IE | IE | NO | NO,IE | NO,IE | NO,IE | NO,IE | IE | NO | NO,IE
4.D.2.3.1 Forest land converted to other wetlands |  | NO,IE | IE | NO | IE | IE | IE | IE | IE | NO | IE | IE | IE | IE | IE | NO | NO,IE
4.D.2.3.2 Cropland converted to other wetlands |  | NO,IE | IE | NO | IE | IE | IE | IE | IE | NO | IE | IE | IE | IE | IE | NO | NO,IE
4.D.2.3.3 Grassland converted to other wetlands |  | NO,IE | IE | NO | IE | IE | IE | IE | IE | NO | IE | IE | IE | IE | IE | NO | NO,IE
4.D.2.3.4 Settlements converted to other wetlands |  | NO,IE | IE | NO | NO | NO | NO | NO | IE | NO | NO | NO | NO | NO | IE | NO | NO,IE
4.D.2.3.5 Other land converted to other wetlands |  | NO,IE | IE | NO | NO | NO | NO | NO | IE | NO | NO | NO | NO | NO | IE | NO | NO,IE
.
(1) Land categories may be further divided according to climate zone, management system, soil type, including whether the soil is drained, rewetted or categorized as other, vegetation type, tree species, ecological zone or national land classification. When Parties estimate emissions and removals or carbon stock change on dry and wet soils separately, they are encouraged to use this column to provide this disaggregation. When a Party reports emissions and removals from coastal wetlands areas that are not part of the total land area of the country, a Party may use appropriate subcategories for indicating whether the emissions and removals come from areas included or excluded from the total land area of the country.
(2) The total area of the subcategories, in accordance with the subdivision used, should be entered here. For lands converted to wetlands report the cumulative area remaining in the category in the reporting year. The total area should equal the area of mineral soil plus the area of organic soil by subcategory.
(3) Carbon stock gains and losses should be listed separately except in cases where, due to the methods used, it is technically impossible to separate information on gains and losses.
(4) The signs for estimates of gains in carbon stocks are positive (+) and of losses in carbon stocks are negative (–).
(5) Where Parties directly estimate emissions and removals rather than carbon stock changes, they may report emissions/removals directly in this column and use notation keys in the stock change columns.
(6) There is no default methodology for estimating CO2 emissions from flooded land remaining flooded land.
(7) Detailed information on Other wetlands should be included in the NIR.
(8) A Party may report aggregated estimates for all land conversions to wetlands, when data are not available to report them separately. A Party should specify in the documentation box which types of land conversion are included.
Documentation box:
Parties should provide detailed explanations on the land use, land-use change and forestry sector in Chapter 6: Land Use, Land-Use Change and Forestry (CRF sector 4) of the national inventory report (NIR). Use this documentation box to provide references to relevant sections of the NIR if any additional information and/or further details are needed to understand the content of this table.
Documentation box
Documentation box
Note on L13: There is not methodology in the IPCC 2006 Guidelines to estimate these emissions.
Note on M13: There is not methodology in the IPCC 2006 Guidelines to estimate these emissions.
Note on O13: There is not methodology in the IPCC 2006 Guidelines to estimate these emissions.
Note on P13: There is not methodology in the IPCC 2006 Guidelines to estimate these emissions.
Note on D14: Included in the 4.D.1.2 Flooded Land Remaining Flooded Land cells.
Note on L14: There is not methodology in the IPCC 2006 Guidelines to estimate these emissions.
Note on M14: There is not methodology in the IPCC 2006 Guidelines to estimate these emissions.
Note on O14: There is not methodology in the IPCC 2006 Guidelines to estimate these emissions.
Note on P14: There is not methodology in the IPCC 2006 Guidelines to estimate these emissions.
Note on L18: The carbon stock losses have been deducted from the carbon stock gains so the net carbon stock change is included in the corresponding Gains/Losses cell.
Note on L19: The carbon stock losses have been deducted from the carbon stock gains so the net carbon stock change is included in the corresponding Gains/Losses cell.
Note on L20: The carbon stock losses have been deducted from the carbon stock gains so the net carbon stock change is included in the corresponding Gains/Losses cell.
Note on D24: Included in the 4.D.2.2.1 Forest land converted to flooded land cells.
Note on L24: Included in the 4.D.2.2.1 Forest land converted to flooded land cells.
Note on M24: Included in the 4.D.2.2.1 Forest land converted to flooded land cells.
Note on O24: Included in the 4.D.2.2.1 Forest land converted to flooded land cells.
Note on P24: Included in the 4.D.2.2.1 Forest land converted to flooded land cells.
Note on D25: Included in the 4.D.2.2.2 Cropland converted to flooded land cells.
Note on L25: Included in the 4.D.2.2.2 Cropland converted to flooded land cells.
Note on M25: Included in the 4.D.2.2.2 Cropland converted to flooded land cells.
Note on O25: Included in the 4.D.2.2.2 Cropland converted to flooded land cells.
Note on P25: Included in the 4.D.2.2.2 Cropland converted to flooded land cells.
Note on D26: Included in the 4.D.2.2.3 Grassland converted to flooded land cells.
Note on L26: Included in the 4.D.2.2.3 Grassland converted to flooded land cells.
Note on M26: Included in the 4.D.2.2.3 Grassland converted to flooded land cells.
Note on O26: Included in the 4.D.2.2.3 Grassland converted to flooded land cells.
Note on P26: Included in the 4.D.2.2.3 Grassland converted to flooded land cells.
Note on D27: Included in the 4.D.2.2.4 Settlements converted to flooded land cells.
Note on P27: Included in the 4.D.2.2.4 Settlements converted to flooded land cells.
Note on D28: Included in the 4.D.2.2.5 Other land converted to flooded land cells.
Note on P28: Included in the 4.D.2.2.5 Other land converted to flooded land cells.

## Table4.E
TABLE 4.E SECTORAL BACKGROUND DATA FOR LAND USE, LAND-USE CHANGE AND FORESTRY | [16 empty] | Inventory 1992
Settlements | [16 empty] | Submission 2023 v2
(Sheet 1 of 1) | [16 empty] | SPAIN
GREENHOUSE GAS SOURCE AND SINK CATEGORIES |  | ACTIVITY DATA |  |  | IMPLIED CARBON-STOCK-CHANGE FACTORS | [5 empty] | CHANGES IN CARBON STOCK AND NET CO2 EMISSIONS/REMOVALS FROM SOILS | [5 empty] | Net CO2 emissions/ removals(4) (5)
Land-use category | Subdivision(1) | Total area(2) (kha) | Area of mineral soil (kha) | Area of organic soil (kha) | Carbon stock change in living biomass per area(3) (4) |  |  | Net carbon stock change in dead organic matter per area(4) | Net carbon stock change in soils per area(4) |  | Carbon stock change in living biomass(3), (4) |  |  | Net carbon stock change in dead organic matter(4) | Net carbon stock change in soils(4)
[5 empty] | Gains | Losses | Net change |  | Mineral soils | Organic soils | Gains | Losses | Net change |  | Mineral soils | Organic soils
[5 empty] | (t C/ha) | [5 empty] | (kt C) | [5 empty] | (kt)
E. Total settlements |  | 1049.0466 | 1049.0466 | NO | NO,NA | -0.098701 | -0.098701 | -0.011112 | -0.10211 | NO | NO,NA | -103.5415 | -103.5415 | -11.6568 | -107.1165 | NO | 815.1545
1. Settlements remaining settlements |  | 756.6016 | 756.6016 | NO | NA | NA | NA | NA | NA | NO | NA | NA | NA | NA | NA | NO | NO,NA
2. Land converted to settlements |  | 292.445 | 292.445 | NO | NO | -0.35405 | -0.35405 | -0.03986 | -0.36628 | NO | NO | -103.5415 | -103.5415 | -11.6568 | -107.1165 | NO | 815.1545
2.1 Forest land converted to settlements |  | 29.9572 | 29.9572 | NO | NO | -1.3064 | -1.3064 | -0.2096 | -0.51391 | NO | NO | -39.1348 | -39.1348 | -6.2791 | -15.3954 | NO | 222.9673
2.2 Cropland converted to settlements |  | 167.4084 | 167.4084 | NO | NO | -0.31452 | -0.31452 | -0.022083 | -0.32017 | NO | NO | -52.6531 | -52.6531 | -3.6969 | -53.5997 | NO | 403.1487
2.3 Grassland converted to settlements |  | 75.3817 | 75.3817 | NO | NO | -0.15592 | -0.15592 | -0.022298 | -0.50523 | NO | NO | -11.7536 | -11.7536 | -1.6808 | -38.0847 | NO | 188.9036
2.4 Wetlands converted to settlements |  | 0.058532 | 0.058532 | NO | NO | NO | NO | NO | -0.62882 | NO | NO | NO | NO | NO | -0.036806 | NO | 0.13496
2.5 Other Land converted to settlements |  | 19.6392 | 19.6392 | NO | NO | NO | NO | NO | NO | NO | NO | NO | NO | NO | NO | NO | NO
.
(1) Land categories may be further divided according to climate zone, management system, soil type, including whether the soil is drained, rewetted or categorized as other, vegetation type, tree species, ecological zone or national land classification. When Parties estimate emissions and removals or carbon stock change on dry and wet soils separately, they are encouraged to use this column to provide this disaggregation. When a Party reports emissions and removals from coastal wetlands areas that are not part of the total land area of the country, a Party may use appropriate subcategories for indicating whether the emissions and removals come from areas included or excluded from the total land area of the country.
(2) The total area of the subcategories, in accordance with the subdivision used, should be entered here. For lands converted to settlements report the cumulative area remaining in the category in the reporting year. The total area should equal the area of mineral soil plus the area of organic soil by subcategory.
(3) Carbon stock gains and losses should be listed separately except in cases where, due to the methods used, it is technically impossible to separate information on gains and losses.
(4) The signs for estimates of gains in carbon stocks are positive (+) and of losses in carbon stocks are negative (–).
(5) Where Parties directly estimate emissions and removals rather than carbon stock changes, they may report emissions/removals directly in this column and use notation keys in the stock change columns.
Documentation box:
Parties should provide detailed explanations on the land use, land-use change and forestry sector in Chapter 6: Land Use, Land-Use Change and Forestry (CRF sector 4) of the national inventory report (NIR). Use this documentation box to provide references to relevant sections of the NIR if any additional information and/or further details are needed to understand the content of this table.
Documentation box
Documentation box
Note on L11: It is assumed that the carbon stock is in equilibrium (Tier 1).
Note on M11: It is assumed that the carbon stock is in equilibrium (Tier 1).
Note on O11: It is assumed that the carbon stock is in equilibrium (Tier 1).
Note on P11: It is assumed that the carbon stock is in equilibrium (Tier 1).
Note on L13: There are no gains of living biomass due to conversions to settlements.
Note on L14: There are no gains of living biomass due to conversions to settlements.
Note on L15: There are no gains of living biomass due to conversions to settlements.

## Table4.F
TABLE 4.F SECTORAL BACKGROUND DATA FOR LAND USE, LAND-USE CHANGE AND FORESTRY | [16 empty] | Inventory 1992
Other land | [16 empty] | Submission 2023 v2
(Sheet 1 of 1) | [16 empty] | SPAIN
GREENHOUSE GAS SOURCE AND SINK CATEGORIES |  | ACTIVITY DATA |  |  | IMPLIED CARBON-STOCK-CHANGE FACTORS | [5 empty] | CHANGES IN CARBON STOCK AND NET CO2 EMISSIONS/REMOVALS FROM SOILS | [5 empty] | Net CO2 emissions/ removals(4) (5)
Land-use category | Subdivision(1) | Total area(2) (kha) | Area of mineral soil (kha) | Area of organic soil (kha) | Carbon stock change in living biomass per area(3) (4) |  |  | Net carbon stock change in dead organic matter per area(4) | Net carbon stock change in soils per area(4) |  | Carbon stock change in living biomass(3) (4) |  |  | Net carbon stock change in dead organic matter(4) | Net carbon stock change in soils(4)
[5 empty] | Gains | Losses | Net change |  | Mineral soils | Organic soils | Gains | Losses | Net change |  | Mineral soils | Organic soils
[5 empty] | (t C/ha) | [5 empty] | (kt C) | [5 empty] | (kt)
F. Total other land |  | 424.1539 | 424.1539 | NO | NO,IE | -0.00064577 | -0.00064577 | -8.2923e-05 | -0.0024028 | NO | NO,IE | -0.27391 | -0.27391 | -0.035172 | -1.0192 | NO | 4.8702
1. Other land remaining other land(6) |  | 423.6947 | 423.6947 | NO
2. Land converted to other land(7) |  | 0.45919 | 0.45919 | NO | NO,IE | -0.5965 | -0.5965 | -0.076596 | -2.2195 | NO | NO,IE | -0.27391 | -0.27391 | -0.035172 | -1.0192 | NO | 4.8702
2.1 Forest land converted to other land |  | 0.050763 | 0.050763 | NO | IE | -3.2779 | -3.2779 | -0.50127 | -2.7059 | NO | IE | -0.1664 | -0.1664 | -0.025446 | -0.13736 | NO | 1.2071
2.2 Cropland converted to other land |  | 0.13795 | 0.13795 | NO | IE | -0.56257 | -0.56257 | -0.039499 | -1.7335 | NO | IE | -0.077603 | -0.077603 | -0.0054487 | -0.23912 | NO | 1.1813
2.3 Grassland converted to other land |  | 0.26398 | 0.26398 | NO | IE | -0.1133 | -0.1133 | -0.016202 | -2.3575 | NO | IE | -0.029908 | -0.029908 | -0.004277 | -0.62233 | NO | 2.4072
2.4 Wetlands converted to other land |  | 0.0064309 | 0.0064309 | NO | NO | NO | NO | NO | -3.143 | NO | NO | NO | NO | NO | -0.020212 | NO | 0.074112
2.5 Settlements converted to other land |  | 6.8182e-05 | 6.8182e-05 | NO | NO | NO | NO | NO | -1.9 | NO | NO | NO | NO | NO | -0.00012955 | NO | 0.000475
.
(1) Land categories may be further divided according to climate zone, management system, soil type, including whether the soil is drained, rewetted or categorized as other, vegetation type, tree species, ecological zone or national land classification. When Parties estimate emissions and removals or carbon stock change on dry and wet soils separately, they are encouraged to use this column to provide this disaggregation.
(2) The total area of the subcategories, in accordance with the subdivision used, should be entered here. For lands converted to Other land report the cumulative area remaining in the category in the reporting year. The total area should equal the area of mineral soil plus the area of organic soil by subcategory.
(3) Carbon stock gains and losses should be listed separately except in cases where, due to the methods used, it is technically impossible to separate information on gains and losses.
(4) The signs for estimates of gains in carbon stocks are positive (+) and of losses in carbon stocks are negative (–).
(5) Where Parties directly estimate emissions and removals rather than carbon stock changes, they may report emissions/removals directly in this column and use notation keys in the stock change columns.
(6) This land-use category is to allow the total of identified land area to match the national area. It includes bare soil, rock, ice and all land areas that do not fall into any other of the other five land-use categories.
(7) A Party may report aggregated estimates for all land conversions to other land, when data are not available to report them separately. A Party should specify in the documentation box which types of land conversion are included.
Documentation box:
Parties should provide detailed explanations on the land use, land-use change and forestry sector in chapter 6: Land Use, Land-Use Change and Forestry (CRF sector 4) of the national inventory report (NIR). Use this documentation box to provide references to relevant sections of the NIR if any additional information and/or further details are needed to understand the content of this table.
Documentation box
Documentation box
Note on L13: The carbon stock losses have been deducted from the carbon stock gains so the net carbon stock change is included in the corresponding Gains/Losses cell.
Note on L14: The carbon stock losses have been deducted from the carbon stock gains so the net carbon stock change is included in the corresponding Gains/Losses cell.
Note on L15: The carbon stock losses have been deducted from the carbon stock gains so the net carbon stock change is included in the corresponding Gains/Losses cell.

## Table4(I)
TABLE 4(I) SECTORAL BACKGROUND DATA FOR LAND USE, LAND-USE CHANGE AND FORESTRY |  |  | Inventory 1992
Direct nitrous oxide (N2O) emissions from nitrogen (N) inputs(1) to managed soils |  |  | Submission 2023 v2
SPAIN
GREENHOUSE GAS SOURCE AND SINK CATEGORIES | ACTIVITY DATA AND OTHER RELATED INFORMATION | IMPLIED EMISSION FACTORS | EMISSIONS(4)
Land-use category(2) | Value | N2O–N emissions per unit of N-input | N2O
| kg N/yr | kg N2O–N/kg N(3) | (kt)
Total for all land use categories | NO | NO | NO
A. Forest land(5) | NO | NO | NO
1. Forest land remaining forest land | NO | NO | NO
1. Inorganic N fertilizers(6) | NO | NO | NO
2. Organic N fertilizers(7) | NO | NO | NO
2. Land converted to forest land | NO | NO | NO
1. Inorganic N fertilizers(6) | NO | NO | NO
2. Organic N fertilizers(7) | NO | NO | NO
D. Wetlands(5) | NO | NO | NO
1. Wetlands remaining wetlands | NO | NO | NO
1. Inorganic N fertilizers(6) | NO | NO | NO
2. Organic N fertilizers(7) | NO | NO | NO
2. Land converted to wetlands | NO | NO | NO
1. Inorganic N fertilizers(6) | NO | NO | NO
2. Organic N fertilizers(7) | NO | NO | NO
E. Settlements(5) | NO | NO | NO
1. Settlements remaining settlements | NO | NO | NO
1. Inorganic N fertilizers(6) | NO | NO | NO
2. Organic N fertilizers(7) | NO | NO | NO
2. Land converted to settlements | NO | NO | NO
1. Inorganic N fertilizers(6) | NO | NO | NO
2. Organic N fertilizers(7) | NO | NO | NO
H. Other (please specify)(5) (8) | NO | NO | NO
.
(1) Direct N2O emissions from N input to managed soils are estimated using equations 11.1, 11.2, 11.3, 11.4, 11.5 and 11.6 of the volume 4 of the 2006 IPCC Guidelines based on the amounts of N input applied.
(2) N2O emissions from N fertilization of cropland and grassland are reported in the agriculture sector.
(3) In the calculation of the implied emission factor, N2O emissions are converted to N2O–N by multiplying by 28/44.
(4) Emissions are reported with a positive sign.
(5) If a Party is not able to separate the N inputs applied to land-use categories, other than cropland and grasslands, it may report all N2O emissions from N inputs to managed soils in the agriculture sector. This should be explicitly indicated in the documentation box.
(6) N input from application of inorganic fertilizers to land use categories other than cropland and grasslands.
(7) N input from organic N fertilizers to land use categories other than cropland and grassland.
(8) If a Party is not able to separate the N inputs applied to forest land and to other land-use categories, other than cropland and grasslands, it may report all N2O emissions from N inputs to managed soils under the category H. Other. This should be explicitly indicated in the documentation box.
Documentation box:
Parties should provide detailed explanations on the land use, land-use change and forestry sector in Chapter 6: Land Use, Land-Use Change and Forestry (CRF sector 4) of the national inventory report (NIR). Use this documentation box to provide references to relevant sections of the NIR if any additional information and/or further details are needed to understand the content of this table.
Documentation box
Documentation box
Documentation box
Documentation box
Documentation box
Documentation box
Documentation box
Documentation box

## Table4(II)
TABLE 4(II) SECTORAL BACKGROUND DATA FOR LAND USE, LAND-USE CHANGE AND FORESTRY | [7 empty] | Inventory 1992
Emissions and removals from drainage and rewetting and other management of organic and mineral soils | [7 empty] | Submission 2023 v2
(Sheet 1 of 1) | [7 empty] | SPAIN
GREENHOUSE GAS SOURCE AND SINK CATEGORIES | Subdivision(2) | ACTIVITY DATA | IMPLIED EMISSION FACTORS |  |  | EMISSIONS
Land-use category(1) |  | Area | CO2 per area | N2O–N per area(3) | CH4 per area | CO2(4) | N2O | CH4
|  | (kha) | (kg CO2/ha) | (kg N2O–N/ha) | (kg CH4/ha) | (kt)
Total for all land use categories | [5 empty] | 0.017653 | 8.1058e-07 | 1.0488e-05
A. Forest land(5) | [5 empty] | NO | NO | NO
Total organic soils |  | NO | NO | NO | NO | NO | NO | NO
Drained organic soils |  | NO | NO | NO | NO | NO | NO | NO
Rewetted organic soils |  | NO | NO | NO | NO | NO | NO | NO
Other (please specify) |  | NO | NO | NO | NO | NO | NO | NO
Total mineral soils |  | NO | NO | NO | NO | NO | NO | NO
Rewetted mineral soils |  | NO | NO | NO | NO | NO | NO | NO
Other (please specify) |  | NO | NO | NO | NO | NO | NO | NO
B. Cropland (5), (6) | [5 empty] | NO | NO | NO
Total organic soils |  | NO | NO |  | NO | NO |  | NO
Drained organic soils |  | NO | NO |  | NO | NO |  | NO
Rewetted organic soils |  | NO | NO |  | NO | NO |  | NO
Other (please specify) |  | NO | NO |  | NO | NO |  | NO
Total mineral soils |  | NO | NO | NO | NO | NO | NO | NO
Rewetted mineral soils |  | NO | NO |  | NO | NO |  | NO
Other (please specify) |  | NO | NO | NO | NO | NO | NO | NO
C. Grassland (5) | [5 empty] | NO | NO | NO
Total organic soils |  | NO | NO |  | NO | NO |  | NO
Drained organic soils |  | NO | NO |  | NO | NO |  | NO
Rewetted organic soils |  | NO | NO |  | NO | NO |  | NO
Other (please specify) |  | NO | NO |  | NO | NO |  | NO
Total mineral soils |  | NO | NO | NO | NO | NO | NO | NO
Rewetted mineral soils |  | NO | NO |  | NO | NO |  | NO
Other (please specify) |  | NO | NO | NO | NO | NO | NO | NO
D. Wetlands (5) | [5 empty] | 0.017653 | 8.1058e-07 | 1.0488e-05
D.1 Peat extraction lands | [5 empty] | 0.017653 | 8.1058e-07 | 1.0488e-05
Total organic soils |  | 0.0017194 | 10266.6667 | 0.3 | 6.1 | 0.017653 | 8.1058e-07 | 1.0488e-05
Drained organic soils |  | 0.0017194 | 10266.6667 | 0.3 | 6.1 | 0.017653 | 8.1058e-07 | 1.0488e-05
Rewetted organic soils |  | NO | NO | NO | NO | NO | NO | NO
Other (please specify) |  | NO | NO | NO | NO | NO | NO | NO
Total mineral soils |  | NO | NO | NO | NO | NO | NO | NO
Rewetted mineral soils |  | NO | NO | NO | NO | NO | NO | NO
Other (please specify) |  | NO | NO | NO | NO | NO | NO | NO
D.2 Flooded lands | [5 empty] | NO | NO | NO
Total organic soils |  | NO | NO | NO | NO | NO | NO | NO
Drained organic soils |  | NO | NO | NO | NO | NO | NO | NO
Rewetted organic soils |  | NO | NO | NO | NO | NO | NO | NO
Other (please specify) |  | NO | NO | NO | NO | NO | NO | NO
Total mineral soils |  | NO | NO | NO | NO | NO | NO | NO
Rewetted mineral soils |  | NO | NO | NO | NO | NO | NO | NO
Other (please specify) |  | NO | NO | NO | NO | NO | NO | NO
D.3 Other wetlands (please specify) | [5 empty] | NO | NO | NO
H. Other (please specify) (5) | [5 empty] | NO | NO | NO
.
(1) Nitrous oxide (N2O) emissions from drained cropland and grassland soils are covered in the agriculture tables of the CRF under cultivation of organic soils.
(2) A Party should report further disaggregations of drained soils corresponding to the methods used. Tier 1 disaggregates soils into "nutrient rich" and "nutrient poor" areas, whereas higher-tier methods can further disaggregate soils into different peatland types, soil fertility or tree species.
(3) In the calculation of the implied emission factor, N2O emissions are converted to N2O-N by multiplying by 28/44.
(4) If CO2 emissions or removals from drainage of wetland soils are not already included in tables 4.A to 4.F, they are to be reported here. Parties may also choose to report CO2 emissions or removals from rewetting and other management activities here unless they are included elsewhere. They should be clearly documented in the documentation box and in the NIR. Double counting should be avoided. Parties that include all carbon stock changes in the carbon stock tables (4.A-4.F), should report IE (included elsewhere) in this column.
(5) In table 4, these emissions will be added to the respective land-use category.
(6) On-site CH4 emissions /removals from rice cultivation are included in the agriculture sector.
Documentation box:
Parties should provide detailed explanations on the land use, land-use change and forestry sector in Chapter 6: Land Use, Land-Use Change and Forestry (CRF sector 4) of the national inventory report (NIR). Use this documentation box to provide references to relevant sections of the NIR if any additional information and/or further details are needed to understand the content of this table.
Documentation box
Documentation box
Documentation box
Documentation box
Documentation box

## Table4(III)
TABLE 4(III) SECTORAL BACKGROUND DATA FOR LAND USE, LAND-USE CHANGE AND FORESTRY |  |  | Inventory 1992
Direct nitrous oxide (N2O) emissions from nitrogen (N) mineralization/immobilization associated with loss/gain of soil organic matter |  |  | Submission 2023 v2
resulting from change of land use or management of mineral soils(1) |  |  | SPAIN
(Sheet 1 of 1)
GREENHOUSE GAS SOURCE AND SINK CATEGORIES | ACTIVITY DATA | IMPLIED EMISSION FACTORS | EMISSIONS
Land-use category(2) | Area (3) | N2O–N emissions per area(4) | N2O
| (kha) | (kg N2O–N/ha) | (kt)
Total all land-use categories | 7905.2958 | 0.065248 | 0.81056
A. Forest land | 668.592 | 0.25894 | 0.27205
1. Forest land remaining forest land | NA | NA | NA
2. Lands converted to forest land(5) | 668.592 | 0.25894 | 0.27205
B. Cropland(2) | 447.8571 | 0.5826 | 0.41002
2. Lands converted to cropland(5) | 447.8571 | 0.5826 | 0.41002
C. Grasslands | 6514.1502 | 0.0014514 | 0.014858
1. Grasslands remaining grasslands | 6487.2275 | 0.00056618 | 0.0057717
2. Lands converted to grasslands(5) | 26.9227 | 0.21476 | 0.009086
D. Wetlands | 1.4315 | 0.15137 | 0.00034051
1. Wetlands remaining wetlands | NE | NE | NE
2. Lands converted to wetlands(5) | 1.4315 | 0.15137 | 0.00034051
E. Settlements | 272.8058 | 0.26177 | 0.11222
1. Settlements remaining settlements | NA | NA | NA
2. Lands converted to settlements(5) | 272.8058 | 0.26177 | 0.11222
F. Other land | 0.45919 | 1.4796 | 0.0010677
.
(1) Methodologies for N2O emissions from N mineralization associated with loss of soil organic matter resulting from change of land use or management of mineral soils are based on equations 11.1, 11.2 and 11.8 of the 2006 IPCC Guidelines. N2O immobilization associated with gain of organic matter resulting from change of land use or management of mineral soils can be reported only when a Party applies a tier 3 approach in the relevant calculation.
(2) N2O emissions from Cropland remaining cropland are included in the agriculture sector
(3) The total area of the subcategories, in accordance with the subdivision used, should be entered here. For lands remaining in the category, the area subject to management changes should be reported. For converted lands the cumulative area remaining in the category in the reporting year should be reported here.
(4) In the calculation of the implied emission factor, N2O emissions are converted to N2O–N by multiplying by 28/44.
(5) If data are available, Parties are encouraged to report at the disaggregated level available from the pre-defined drop-down menu. Furthermore, Parties are encouraged to the extent possible to use the pre-defined category definitions rather than to create similar categories. This ensures the highest possible degree of comparability of the reporting. If detailed data are not available, Parties should include all emissions from land conversion here.
Documentation box:
Parties should provide detailed explanations on the land use, land-use change and forestry sector in Chapter 6: Land Use, Land-Use Change and Forestry (CRF sector 4) of the national inventory report (NIR). Use this documentation box to provide references to relevant sections of the NIR if any additional information and/or further details are needed to understand the content of this table.
Documentation box
Documentation box
Documentation box
Documentation box
Documentation box
Documentation box
Documentation box
Documentation box
Documentation box
Documentation box
Note on D11: It is assumed that the carbon stock in mineral soils is in equilibrium (Tier 1).
Note on D22: It is assumed that the carbon stock in mineral soils is in equilibrium (Tier 1).

## Table4(IV)
TABLE 4(IV) SECTORAL BACKGROUND DATA FOR LAND USE, LAND-USE CHANGE AND FORESTRY |  |  |  | Inventory 1992
Indirect nitrous oxide (N2O) emissions from managed soils(1)(2) |  |  |  | Submission 2023 v2
SPAIN
GREENHOUSE GAS SOURCE AND SINK CATEGORIES | ACTIVITY DATA AND OTHER RELATED INFORMATION |  | IMPLIED EMISSION FACTORS | EMISSIONS
| Description | Value |  | N2O
|  | kg N/yr | kg N2O–N/kg N(3) | (kt)
1. Atmospheric deposition(4) | N volatized from managed soils from inputs of N | NO | NO | NO
2. Nitrogen leaching and run-off(4) | N from fertlizers and other that is lost through leaching and run-off from managed soils | 6355578.9248 | 0.0075 | 0.074905
(1) If the sources of nitrogen (N) cannot be separated other than between cropland and grasslands they should be included in the agriculture sector and reported in table 3.D(b). This should be explicitly indicated in the documentation box.
(2) Methodologies for indirect N2O emissions are based on equations 11.9, 11.10 and 11.11 of the 2006 IPCC Guidelines.
(3) To convert from N2O–N to N2O emissions, multiply by 44/28.
(4) Report atmospheric deposition and leaching and runoff of N from the following sources of N inputs: synthetic and organic N fertlizer from land use categories, other than cropland and grassland (these emissions are reported in the agriculture sector), and N mineralization associated with loss of soil organic matter resulting from change of land use or management on mineral soils in all land use categories except for cropland remaining cropland.
Documentation box:
Parties should provide detailed explanations on the land use, land-use change and forestry sector in Chapter 6: Land Use, Land-Use Change and Forestry (CRF sector 4) of the national inventory report (NIR). Use this documentation box to provide references to relevant sections of the NIR if any additional information and/or further details are needed to understand the content of this table.
Documentation box

## Table4(V)
TABLE 4(V) SECTORAL BACKGROUND DATA FOR LAND USE, LAND-USE CHANGE AND FORESTRY | [9 empty] | Inventory 1992
Biomass Burning(1) | [9 empty] | Submission 2023 v2
(Sheet 1 of 1) | [9 empty] | SPAIN
GREENHOUSE GAS SOURCE AND SINK CATEGORIES |  | ACTIVITY DATA |  |  | IMPLIED EMISSION FACTOR |  |  | EMISSIONS
|  | Description(4) | Unit | Values | CO2 | CH4 | N2O | CO2(5)(6) | CH4 | N2O
Land-use category(2) | Subdivision (3) |  | (ha or kg dm) |  | (t/activity data unit) |  |  | (kt)
Total for land-use categories |  |  | ha | 120340.34 | 2.3243 | 0.060271 | 0.0045597 | 279.7103 | 7.2531 | 0.54871
A. Forest land |  |  | ha | 40438.1 | 4.2108 | 0.078003 | 0.0043151 | 170.2772 | 3.1543 | 0.17449
1. Forest land remaining forest land(7) |  |  | ha | 33789.5601 | NO,IE | 0.078256 | 0.004329 | NO,IE | 2.6442 | 0.14628
Controlled burning |  |  | ha | NO | NO | NO | NO | NO | NO | NO
Wildfires |  |  | ha | 33789.5601 | IE | 0.078256 | 0.004329 | IE | 2.6442 | 0.14628
2. Land converted to forest land |  |  | ha | 6648.5399 | 25.6112 | 0.076719 | 0.0042441 | 170.2772 | 0.51007 | 0.028217
Controlled burning |  |  | ha | NO | NO | NO | NO | NO | NO | NO
Wildfires |  |  | ha | 6648.5399 | 25.6112 | 0.076719 | 0.0042441 | 170.2772 | 0.51007 | 0.028217
B. Cropland |  |  | ha | 15062.64 | 0.18779 | 0.023028 | 0.0021016 | 2.8286 | 0.34686 | 0.031656
1. Cropland remaining cropland(8) |  |  | ha | 14887.4338 | IE,NA | 0.023028 | 0.0021016 | IE,NA | 0.34283 | 0.031287
Controlled burning |  |  | ha | IE | NA | IE | IE | NA | IE | IE
Wildfires |  |  | ha | 14887.4338 | IE,NA | 0.023028 | 0.0021016 | IE,NA | 0.34283 | 0.031287
2. Land converted to cropland |  |  | ha | 175.2062 | 16.1445 | 0.023043 | 0.0021024 | 2.8286 | 0.0040372 | 0.00036835
Controlled burning |  |  | ha | IE | NA | IE | IE | NA | IE | IE
Wildfires |  |  | ha | 175.2062 | 16.1445 | 0.023043 | 0.0021024 | 2.8286 | 0.0040372 | 0.00036835
C. Grassland |  |  | ha | 64839.6 | 1.6441 | 0.057864 | 0.0052833 | 106.6045 | 3.7519 | 0.34257
1. Grassland remaining grassland(6) |  |  | ha | 62184.3461 | NO,NA | 0.057891 | 0.0052857 | NO,NA | 3.5999 | 0.32869
Controlled burning |  |  | ha | NO | NO | NO | NO | NO | NO | NO
Wildfires |  |  | ha | 62184.3461 | NA | 0.057891 | 0.0052857 | NA | 3.5999 | 0.32869
2. Land converted to grassland |  |  | ha | 2655.2539 | 40.1485 | 0.057248 | 0.005227 | 106.6045 | 0.15201 | 0.013879
Controlled burning |  |  | ha | NO | NO | NO | NO | NO | NO | NO
Wildfires |  |  | ha | 2655.2539 | 40.1485 | 0.057248 | 0.005227 | 106.6045 | 0.15201 | 0.013879
D. Wetlands |  |  | ha | NO | NO | NO | NO | NO | NO | NO
1. Wetlands remaining wetlands |  |  | ha | NO | NO | NO | NO | NO | NO | NO
Controlled burning |  |  | ha | NO | NO | NO | NO | NO | NO | NO
Wildfires |  |  | ha | NO | NO | NO | NO | NO | NO | NO
2. Land converted to wetlands |  |  | ha | NO | NO | NO | NO | NO | NO | NO
Controlled burning |  |  | ha | NO | NO | NO | NO | NO | NO | NO
Wildfires |  |  | ha | NO | NO | NO | NO | NO | NO | NO
E. Settlements |  |  | ha | NO | NO | NO | NO | NO | NO | NO
F. Other land |  |  | ha | NO | NO | NO | NO | NO | NO | NO
H. Other (please specify)
.
(1) The methodology for estimating non-CO2 emissions from biomass burning is described in section 2.4 of chapter 2 of volume 4 of the 2066 IPCC Guidelines.
(2) Parties should report both controlled/prescribed burning and wildfires emissions, where appropriate, in a separate manner.
(3) When Parties estimate emissions from biomass burning on mineral and organic soils separately they are encouraged to use this column to provide this disaggregation.
(4) For each category, activity data should be selected between area burned or biomass burned. The units for area will be ha and for biomass burned will be kg dm. The implied emission factor will refer to the selected activity data with an automatic change in the units.
(5) If carbon dioxide (CO2) emissions from biomass burning are not already included in tables 4.A – 4.F, they should be reported here. This should be clearly documented in the documentation box and in the national inventory report (NIR). Double counting should be avoided. Parties that include all carbon stock changes in the carbon stock tables (4.A–F), should report "IE" (included elsewhere) in this column.
(6) Parties who wish to do so may report CO2 emissions from burning of organic soils here.
(7) CH4 and N2O emissions associated with the burning of forest land and grassland defined as savannah should be reported under the agriculture sector. CO2 emissions/removals associated with burning of savannahs should be included here, taking into account footnote 5.
(8) In situ above-ground woody biomass burning is reported here. Agricultural residue burning is reported in the agriculture sector.
Documentation box:
Parties should provide detailed explanations on the land use, land-use change and forestry sector in Chapter 6: Land Use, Land-Use Change and Forestry (CRF sector 4) of the NIR. Use this documentation box to provide references to relevant sections of the NIR if any additional information and/or further details are needed to understand the content of this table.
Documentation box
Documentation box | 4.B.1 Biomass Burning: 4.B.1 Controlled Burning: CH4 and N2O emissions are reported in the Agriculture and Waste sectors, within 3.F. and 5.C.2 categories. 4.B.1 Wildfires:
Documentation box | 4.C.1 Biomass Burning: 4.C.1 Controlled Burning: 4.C.1 Wildfires:
Documentation box
Documentation box
Documentation box
Documentation box
Documentation box
Documentation box | 4.B.2 Controlled Burning: CH4 and N2O emissions are reported in the Agriculture and Waste sectors, within 3.F. and 5.C.2 categories.
Documentation box | 4.C.2 Controlled Burning: It is assumed that controlled burning on grasslands only occurs on grasslands with grassy vegetation remaining as such.
Documentation box

## Table4.Gs1
TABLE 4.G SECTORAL BACKGROUND DATA FOR LAND USE, LAND-USE CHANGE AND FORESTRY | [5 empty] | Inventory 1992
Harvested wood products (HWP)(1) | [5 empty] | Submission 2023 v2
(Sheet 1 of 2) | [5 empty] | SPAIN
APPROACH A(2)
GREENHOUSE GAS SOURCE AND SINK CATEGORIES(3) | HWP in use (IU) from domestic consumption |  |  |  | Net emissions/ removals from HWP in use (6)
| Gains(4) | Losses(4) | Half-life(5) | Annual change in stock (ΔC HWP IU DC)
| (t C) |  | (yr) | (kt C) | (kt CO2)
TOTAL HWP consumed domestically (ΔC HWPdom IU DC)
1. Solid wood(7)
2. Paper and paperboard
3. Other (please specify)
Information item:(8)
GREENHOUSE GAS SOURCE AND SINK CATEGORIES | HWP in solid waste disposal sites (SWDS) from domestic consumption(9) |  |  |  | Net CO2 emissions/ removals from HWP in SWDS | Net CO2 emissions/ removals from HWP from domestic consumption (IU+SWDS)
| Gains(4) | Losses(4) | Half-life(10) | Annual change in stock (ΔC HWP SWDS DC)
| (t C) |  | (yr/) | (kt C) | (kt CO2) | (kt CO2)
HWP in SWDS(11)
APPROACH B(12)
GREENHOUSE GAS SOURCE AND SINK CATEGORIES(3) | HWP in use from domestic harvest |  |  |  | Net emissions/ removals from HWP in use (6)
| Gains(4) | Losses(4) | Half-life(5) | Annual Change in stock (ΔC HWP IU DH)
| (t C) |  | (yr) | (kt C) | (kt CO2)
TOTAL HWP from domestic harvest (ΔC HWP IU DH)
1. Solid wood(7)
2. Paper and paperboard
3. Other (please specify)
HWP produced and consumed domestically (ΔC HWPdom IU DH)(13)
Total | 1470348.4135 | -1272545.3083 |  | 197.8031 | -725.2781
1. Solid wood(7) | 866346.1945 | -572841.9557 |  | 293.5042 | -1076.1822
Sawnwood | 459974.1727 | -380045.066 | 35 | 79.9291 | -293.0734
Wood panels | 406372.0218 | -192796.8898 | 25 | 213.5751 | -783.1088
2. Paper and paperboard | 604002.219 | -699703.3526 | 2 | -95.7011 | 350.9042
3. Other (please specify) | NO | NO |  | NO | NO
HWP produced and exported (ΔC HWPexp IU DH)(13)
Total | 237786.524 | -163660.8557 |  | 74.1257 | -271.7941
1. Solid wood(7) | 107283.6255 | -42315.1696 |  | 64.9685 | -238.2177
Sawnwood | 15636.5704 | -14430.0413 | 35 | 1.2065 | -4.4239
Wood panels | 91647.0551 | -27885.1283 | 25 | 63.7619 | -233.7937
2. Paper and paperboard | 130502.8985 | -121345.6861 | 2 | 9.1572 | -33.5764
3. Other (please specify) | NO | NO |  | NO | NO
Information item:(8)
GREENHOUSE GAS SOURCE AND SINK CATEGORIES | HWP in solid waste disposal sites (SWDS) produced from domestic harvest(9) |  |  |  | Net CO2 emissions/ removals from HWP in SWDS | Net CO2 emissions/ removals from HWP from domestic harvest (IU + SWDS)
| Gains(4) | Losses(4) | Half-life(10) | Annual change in stock (ΔC HWP SWDS DH)
| (t C) |  | (yr) | (kt C) | (kt CO2) | (kt CO2)
HWP in SWDS(11) | NE | NE | NE | NE | NE | NE
APPROACH C(14)
GREENHOUSE GAS SOURCE AND SINK CATEGORIES(3) | HWP in use from domestic consumption
| Gains(4) | Losses(4) | Half-life(5) | Annual change in stock (ΔC HWP IU DC)
| (t C) |  | (yr) | (kt C)
TOTAL
1. Solid wood(7)
Sawnwood
Wood panels
2. Paper and paperboard
3. Other (please specify)
GREENHOUSE GAS SOURCE AND SINK CATEGORIES | Additional variables |  |  | Net CO2 emissions/ removals from HWP in use (6)
| Annual domestic harvest (H) | Annual imports of wood, and paper products + wood fuel, pulp, recovered paper, roundwood/chips (Pim) | Annual exports of wood, and paper products + wood fuel, pulp, recovered paper, roundwood/chips (Pex)
| (kt C) | (kt C) | (kt C) | (kt CO2)
1. Solid wood
Sawnwood
Wood panels
2. Paper and paperboard
3. Other (please specify)
Information item:(8)
GREENHOUSE GAS SOURCE AND SINK CATEGORIES | HWP in solid waste disposal sites (SWDS) from domestic consumption(9) |  |  |  | Net CO2 emissions/ removals from HWP in SWDS | Net CO2 emissions/ removals from HWP (IU+SWDS)(16)
| Gains(4) | Losses(4) | Half-life(10) | Annual change in stock (ΔC HWP SWSD DC)
| (t C) |  | (yr) | (kt C) | (kt CO2) | (kt CO2)
HWP in SWDS(11)
(1) A Party should only provide data for the approach it has chosen to use for reporting on harvested wood products.
(2) Stock change approach. Refer to equations 12.1, 12.2 and 12.A.2 of volume 4 of the 2006 IPCC Guidelines.
(3) Categories are defined in table 12.5 of volume 4 of the 2006 IPCC Guidelines. Countries may apply more detailed category breakdowns that better reflect their wood product industry.
(4) Gains refers to annual carbon inflow to HWP pool, losses refers to annual carbon outflow from HWP pool.
(5) Half-lives are needed when applying flux data methodology as suggested in equation 12.1 of volume 4 of the 2006 IPCC Guidelines. Following default half-lives may be used for HWP in use: sawnwood 35 years, wood panels 25 years, paper and paperboard 2 years (based on Table 3a.1.3 of the IPCC good practice guidance for LULUCF).
(6) For the purposes of reporting, the signs for removals are always negative (–) and for emissions positive (+).
(7) If data are available, Parties are encouraged to report at the disaggregated level available from the pre-defined drop-down menu. Furthermore, Parties are encouraged to the extent possible to use the pre-defined category definitions rather than to create similar categories. This ensures the highest possible degree of comparability of the reporting. If detailed data are not available, Parties should include all emissions from solid wood under other solid wood products.
(8) Information reported in this table as an information item should be used to check consistency with the estimation in the waste sector.
(9) Data on HWP in SWDS may be provided on a voluntary basis. It excludes the carbon in CH4 emissions which is reported in the waste sector.
(10) See table 3.4 of volume 5 of the 2006 IPCC Guidelines.
(11) Waste subcategories as suggested in chapter 2.3.1 of volume 5 of the 2006 IPCC Guidelines may be used.
(12) Production approach. Refer to equations 12.1, 12.3 and 12.A.6 of volume 4 of the 2006 IPCC Guidelines or any other IPCC methodological guidance reflecting this approach.
(13) A Party may choose to separately report HWP for domestically produced and consumed, and domestically produced and exported HWP.
(14) Atmospheric flow approach. Refer to equations 12.1, 12.2 and 12.A.4 of volume 4 of the 2006 IPCC Guidelines.
Documentation box:
Documentation box

## Table4.Gs2
TABLE 4.G SECTORAL BACKGROUND DATA FOR LAND USE, LAND-USE CHANGE AND FORESTRY | [8 empty] | Inventory 1992
Harvested wood products (HWP)(1) | [8 empty] | Submission 2023 v2
(Sheet 2 of 2) | [8 empty] | SPAIN
HWP activity data(2)
Inventory 1992 | Sawnwood |  |  | Wood panels |  |  | Paper and paperboard
| Production | Imports | Exports | Production | Imports | Exports | Production | Imports | Exports
| m3 | m3 | m3 | m3 | m3 | m3 | metric t | metric t | metric t
….(3)
1960
1961
1962
1963
1964
1965
1966
1967
1968
1969
1970
1971
1972
1973
1974
1975
1976
1977
1978
1979
1980
1981
1982
1983
1984
1985
1986
1987
1988
1989
1990 | 3267000 | 1932600 | 130500 | 2361000 | 354800 | 268600 | 3446000 | 1421100 | 516900
1991 | 3162000 | 1763000 | 120000 | 2375000 | 434200 | 356400 | 3576000 | 1722300 | 566100
1992 | 2468000 | 1991086 | 81140 | 2200000 | 577301 | 404851 | 3448000 | 2043494 | 612622
.
(1) This table is only included for the latest reported inventory year in the CRF.
(2) Information should be provided on how activity data from the period from 1900 to the first year of the tabulated time series has been computed (equations 12.1 and 12.6 of volume 4 of the 2006 IPCC Guidelines).
(3) Provide activity data from the first year for which they are available.
Note: Information as outlined in the table above should be provided where tier 1 or tier 2 methods have been used (volume 4 of the 2006 IPCC Guidelines). Further information shall be provided in the relevant sections of the NIR.
Additional information
Factors used to convert from product units to carbon
1. Solid wood(a)
Sawnwood | 0.229
Wood panels | 0.269
2. Paper and paperboard(a) | 0.386
3. Other (please specify)
(a) A Party may apply different categories in case tier 3 methods are available.
Documentation box:
Documentation box

## Table5
TABLE 5 SECTORAL REPORT FOR WASTE | [6 empty] | Inventory 1992
(Sheet 1 of 1) | [6 empty] | Submission 2023 v2
SPAIN
GREENHOUSE GAS SOURCE AND SINK CATEGORIES | CO2(1) | CH4 | N2O | NOx | CO | NMVOC | SO2
(kt)
Total waste | 115.9127 | 455.6669 | 3.6732 | 34.6435 | 432.7836 | 12.9021 | 1.7302
A. Solid waste disposal | NO,NA | 250.7467 |  | 0.0052962 | 0.097813 | 2.5075
1. Managed waste disposal sites | NA | 196.6713 |  | 0.0052962 | 0.097813 | 1.9667
2. Unmanaged waste disposal sites | NA | 54.0753 |  | NA | NA | 0.54075
3. Uncategorized waste disposal sites | NO | NO |  | NO | NO | NO
B. Biological treatment of solid waste |  | 2.7284 | 0.16371 | NO,NE | NO,NE | NO,NE
1. Composting |  | 2.7284 | 0.16371 | NE | NE | NE
2. Anaerobic digestion at biogas facilities |  | NO | NO,NE | NO | NO | NE,NO
C. Incineration and open burning of waste | 115.9127 | 8.6638 | 0.76752 | 34.6297 | 432.5277 | 9.2722 | 1.7302
1. Waste incineration | 66.8296 | 0.0022827 | 0.032847 | 0.40021 | 0.49906 | 0.023589 | 0.36287
2. Open burning of waste | 49.0831 | 8.6615 | 0.73467 | 34.2295 | 432.0286 | 9.2486 | 1.3673
D. Wastewater treatment and discharge |  | 191.9519 | 2.742 | 0.0085663 | 0.15816 | 0.035488
1. Domestic wastewater |  | 128.9371 | 2.742 | 0.0063183 | 0.11665 | 0.01789
2. Industrial wastewater |  | 63.0149 | IE | 0.002248 | 0.041517 | 0.017598
3. Other (as specified in table 5.D) |  | NO | NO | NO | NO | NO
E. Other (please specify) | NA | 1.5761 | NA | NA | NA | 1.087 | NA
Sludge spreading | NA | 1.5761 | NA | NA | NA | 1.087 | NA
Accidental combustion | NA | NA | NA | NA | NA | NA | NA
Memo item:(2)
Long-term storage of C in waste disposal sites | NE
Annual change in total long-term C storage | NE
Annual change in total long-term C storage in HWP waste(3) | NE
(1) CO2 emissions from the categories solid waste disposal on land and waste incineration should only be included if they derive from non-biological or inorganic waste sources.
(2) Long-term storage of carbon in waste disposal sites, Annual change in total long-term storage of carbon stored and Annual change in long-term storage of carbon in HWP waste should be entered as carbon dioxide (CO2).
(3) Carbon stored in wood, paper, cardboard, garden and park waste (equals to the annual change in stocks of harvested wood products in solid waste disposal sites from consumption, second activity data in the table for harvested wood products).
Documentation box: • Parties should provide detailed explanations on the waste sector in chapter 7: waste (CRF sector 5) of the national inventory report (NIR). Use this documentation box to provide references to relevant sections of the NIR if any additional information and/or further details are needed to understand the content of this table.
• If estimates are reported under 5.E Other, use this documentation box to provide information regarding activities covered under this category and to provide reference to the section in the NIR where background information can be found.
Documentation box | 5.A.1.b: According to the national focal point, in Spain all managed waste disposal sites are anaerobic, so 'NO' notation key, has been assigned in this subcategory. 5.C.2.1.b Agricultural residue:
Note on B10: CO2 emissions are not included in the Inventory calculations because the carbon is of biogenic origin and therefore not included as a reporting item
Note on E19: Emissions of NOx from combustion of biogas in flares
Note on F19: Emissions of CO from combustion of biogas in flares
Note on B23: CO2 emissions are not included in the Inventory calculations because the carbon is of biogenic origin and therefore not included as a reporting item
Note on D23: It is assumed that there are not emissions of this pollutant
Note on E23: It is assumed that there are not emissions of this pollutant
Note on F23: It is assumed that there are not emissions of this pollutant
Note on H23: It is assumed that there are not emissions of this pollutant

## Table5.A
TABLE 5.A SECTORAL BACKGROUND DATA FOR WASTE | [8 empty] | Inventory 1992
Solid waste disposal | [8 empty] | Submission 2023 v2
(Sheet 1 of 1) | [8 empty] | SPAIN
GREENHOUSE GAS SOURCE AND | ACTIVITY DATA AND OTHER RELATED INFORMATION |  |  | IMPLIED EMISSION FACTOR |  | EMISSIONS
SINK CATEGORIES
| Annual waste at the SWDS | MCF | DOCf | CH4(1) | CO2 | CH4 |  |  | CO2(4)
[6 empty] | Emissions(2) | Amount of CH4 flared | Amount of CH4 for energy recovery(3)
| (kt) |  | % | (t/t waste) |  | (kt)
1. Managed waste disposal sites | 9586.4473 |  |  | 0.021097 | NA | 196.6713 | 5.575 | 0.46962 | NA
a. Anaerobic | 9586.4473 | 1 | 7.8889 | 0.021097 | NA | 196.6713 | 5.575 | 0.46962 | NA
b. Semi-aerobic | NO | NO | NO | NO | NA | NO | NO | NO | NA
2. Unmanaged waste disposal sites | 4334.6556 | 0.6 | 8.3978 | 0.012475 | NA | 54.0753 | NO | NO | NA
3. Uncategorized waste disposal sites | NO | NO | NO | NO | NO | NO | NO | NO | NO
Note: SWDS = solid waste disposal site, MCF = methane correction factor, DOCf = fraction of degradable organic carbon that decomposes, DOC = degradable organic carbon (IPCC Guidelines (Volume 5, section 3.2.3)).
Note: Annual waste includes household waste, yard/garden waste, commercial/institutional waste, sludge, industrial and other waste.
Note: The is no methodology in the 2006 IPCC Guidelines to estimate emissions from flaring based on recovered biogas from solid waste disposal sites and wastewater handling. If data are available, Parties are encouraged to report emissions of methane (CH4) and nitrous oxide (N2O) under category 5.E.
(1) The CH4 implied emission factor (IEF) is calculated on the basis of gross CH4 emissions as follows: IEF = (CH4 emissions + CH4 recovered)/annual waste at the SWDS.
(2) Actual emissions (after flaring and recovery).
(3) When recovered CH4 emissions are used for energy, the emissions from the combustion should be reported under category 1.A and are provided here for information only.
(4) Under solid waste disposal, CO2 emissions should be reported only when the disposed waste is combusted at the disposal site as a management practice. CO2 emissions from non-biogenic waste are included in the total emissions, whereas the CO2 emissions from biogenic waste are not included in the total emissions.
Documentation box:
• Parties should provide detailed explanations on the waste sector in chapter 7: waste (CRF sector 5) of the national invnetory report (NIR). Use this documentation box to provide references to relevant sections of the NIR if any additional information and/or further details are needed to understand the content of this table.
• Parties that use country-specific models should provide a reference in the documentation box to the relevant section in the NIR where these models are described, and fill in only the relevant cells of table 5.A.
• Provide a reference to the relevant section in the NIR, in particular with regard to:
(a) The population size (total or urban population) used in the calculations and the rationale for doing so;
(b) The composition of landfilled waste.
• Parties should specify the category in the energy sector under which the emissions from energy recovery are reported.
Documentation box | 5.A.1.b: According to the national focal point, in Spain all managed waste disposal sites are anaerobic, so 'NO' notation key, has been assigned in this subcategory.
Note on J12: CO2 emissions are not included in the Inventory calculations because the carbon is of biogenic origin and therefore not included as a reporting item
Note on J13: CO2 emissions are not included in the Inventory calculations because the carbon is of biogenic origin and therefore not included as a reporting item
Note on J14: CO2 emissions are not included in the Inventory calculations because the carbon is of biogenic origin and therefore not included as a reporting item

## Table5.B
TABLE 5.B SECTORAL BACKGROUND DATA FOR WASTE | [6 empty] | Inventory 1992
Biological Treatment of Solid Waste | [6 empty] | Submission 2023 v2
(Sheet 1 of 1) | [6 empty] | SPAIN
GREENHOUSE GAS SOURCE AND SINK CATEGORIES | ACTIVITY DATA AND OTHER RELATED INFORMATION | IMPLIED EMISSION FACTOR |  | EMISSIONS
| Annual waste amount treated | CH4(1) | N2O | CH4 |  |  | N2O
|  |  |  | Emissions(2) | Amount of CH4 flared | Amount of CH4 for energy recovery(3)
| (kt dm ) | (g/kg waste) |  | (kt)
1. Composting | 272.8422 | 10 | 0.6 | 2.7284 | NO |  | 0.16371
Municipal solid waste | 272.8422 | 10 | 0.6 | 2.7284 | NO |  | 0.16371
Other (please specify)(4) | NO | NO | NO | NO | NO |  | NO
2. Anaerobic digestion at biogas facilities(3) | NO | NO | NO,NE | NO | NO | NO | NO,NE
Municipal solid waste | NO | NO | NE | NO | NO | NO | NE
Other (please specify)(4) | NO | NO | NO | NO | NO | NO | NO
.
(1) The CH4 implied emission factor (IEF) is calculated on the basis of gross methane (CH4) emissions as follows IEF = (CH4 emissions + CH4 recovered/flared)/annual waste at the solid waste disposal sites.
(2) Actual emissions (after recovery and flaring).
(3) When CH4 emissions recovered are used for energy, the emissions from the combustion should be reported under category 1.A.
(4) This category should include all organic waste from sources not covered by municipal solid waste.
Documentation box:
• Parties should provide detailed explanations on the waste sector in chapter 7: waste (CRF sector 5) of the national inventory report (NIR). Use this documentation box to provide references to relevant sections of the NIR if any additional information and/or further details are needed to understand the content of this table.
• Parties should specify the category in the energy sector under which the emissions from energy recovery are reported.
Documentation box

## Table5.C
TABLE 5.C SECTORAL BACKGROUND DATA FOR WASTE | [6 empty] | Inventory 1992
Incineration and open burning of waste | [6 empty] | Submission 2023 v2
(Sheet 1 of 1) | [6 empty] | SPAIN
GREENHOUSE GAS SOURCE AND | ACTIVITY DATA | IMPLIED EMISSION FACTOR |  |  | EMISSIONS
SINK CATEGORIES | Amount of wastes (incinerated/open burned)
|  | CO2 | CH4 | N2O | CO2 | CH4 | N2O
| (kt wet weight) | (kg/t waste) |  |  | (kt)
1. Waste Incineration | 209.5353 | 318.9421 | 0.010894 | 0.15676 | 66.8296 | 0.0022827 | 0.032847
Biogenic (1) | 23.6633 | NA | 0.095003 | 0.99 | NA | 0.0022481 | 0.023427
Municipal solid waste | IE | NA | IE | IE | NA | IE | IE
Other (please specify)(2) | 23.6633 | NA | 0.095003 | 0.99 | NA | 0.0022481 | 0.023427
Sewage Sludge | 23.6633 | NA | 0.095003 | 0.99 | NA | 0.0022481 | 0.023427
Non-biogenic | 185.872 | 359.5466 | 0.00018636 | 0.050682 | 66.8296 | 3.464e-05 | 0.0094203
Municipal solid waste | 173.198 | 344 | 0.0002 | 0.05 | 59.5801 | 3.464e-05 | 0.0086599
Other (please specify)(3) | 12.674 | 571.9998 | NO,IE,NA | 0.06 | 7.2495 | NO,IE,NA | 0.00076044
Industrial Solid Wastes | IE,NO | IE,NO | IE,NO | IE,NO | IE,NO | IE,NO | IE,NO
Clinical Waste | 12.674 | 571.9998 | NA | 0.06 | 7.2495 | NA | 0.00076044
2. Open burning of waste | 5054.1666 | 9.7114 | 1.7137 | 0.14536 | 49.0831 | 8.6615 | 0.73467
Biogenic (1) | 4731.9082 | NO,NA | 1.4677 | 0.15 | NO,NA | 6.9449 | 0.70979
Municipal solid waste | IE,NO | NA,NO | IE,NO | IE,NO | NA,NO | IE,NO | IE,NO
Other (please specify) | 4731.9082 | NA | 1.4677 | 0.15 | NA | 6.9449 | 0.70979
Agricultural residues | 4731.9082 | NA | 1.4677 | 0.15 | NA | 6.9449 | 0.70979
Non-biogenic | 322.2584 | 152.3096 | 5.3267 | 0.077228 | 49.0831 | 1.7166 | 0.024887
Municipal solid waste | 322.2584 | 152.3096 | 5.3267 | 0.077228 | 49.0831 | 1.7166 | 0.024887
Other (please specify) | NO | NO | NO | NO | NO | NO | NO
.
Note: Only emissions from waste incineration without energy recovery are to be reported under the waste sector. Emissions from incineration with energy recovery are to be reported under the energy sector, as other fossil fuels (see the 2006 IPCC Guidelines, Volume 2, page 1.15).
(1) The CO2 emissions from combustion of biomass materials (e.g. paper, food and wood waste) contained in the waste are biogenic emissions and should not be included in the national totals. If incineration of waste is used for energy purposes, fossil CO2 emissions should be estimated and reported under category 1.A. The cells here are only for information purposes.
(2) If data are available, Parties are encouraged to report at the disaggregated level available from the pre-defined drop-down menu. Furthermore, Parties are encouraged to the extent possible to use the pre-defined category definitions rather than to create similar categories. This ensures the highest possible degree of comparability of the reporting. If detailed data are not available, Parties should include all emissions from incineration of biogenic waste not included in municipal solid waste here.
(3) If data are available, Parties are encouraged to report at the disaggregated level available from the pre-defined drop-down menu. Furthermore, Parties are encouraged to the extent possible to use the pre-defined category definitions rather than to create similar categories. This ensures the highest possible degree of comparability of the reporting. If detailed data are not available, Parties should include all emissions from incineration of non-biogenic waste not included in municipal solid waste here.
(4) This category includes lubricants, solvents and waste oil. Unless fossil liquid waste is included in other types of waste (e.g. industrial or hazardous waste), the emissions need to be calculated separately.
Documentation box:
• Parties should provide detailed explanations on the waste sector in Chapter 7: Waste (CRF sector 5) of the national inventory report (NIR). Use this documentation box to provide references to relevant sections of the NIR if any additional information and/or further details are needed to understand the content of this table.
• Parties that use country-specific models should provide a reference in the documentation box to the relevant section in the NIR where these models are described, and fill in only the relevant cells of table 5.C.
• Provide a reference to the relevant section of the NIR, in particular with regard to the amount of incinerated waste (specify whether the reported data relate to wet or dry matter).
Documentation box | 5.C.2.1.b Agricultural residue:
Note on B11: The activity data is total waste incinerated (fossil fraction+biogenic fraction) which is reported under 5.C.1.2.
Note on F11: CO2 emissions are not included in the Inventory calculations because the carbon is of biogenic origin and therefore not included as a reporting item
Note on F13: CO2 emissions are not included in the Inventory calculations because the carbon is of biogenic origin and therefore not included as a reporting item
Note on G18: Emission factor is 0 in accordance with IPCC methodology
Note on B21: The activity data is total waste incinerated (fossil fraction+biogenic fraction) which is reported under 5.C.2.2.a
Note on F21: CO2 emissions are not included in the Inventory calculations because the carbon is of biogenic origin and therefore not included as a reporting item
Note on F23: CO2 emissions are not included in the Inventory calculations because the carbon is of biogenic origin and therefore not included as a reporting item

## Table5.D
TABLE 5.D SECTORAL BACKGROUND DATA FOR WASTE | [8 empty] | Inventory 1992
Wastewater treatment and discharge | [8 empty] | Submission 2023 v2
(Sheet 1 of 1) | [8 empty] | SPAIN
GREENHOUSE GAS SOURCE AND SINK CATEGORIES | ACTIVITY DATA AND RELATED INFORMATION |  |  | IMPLIED EMISSION FACTOR |  | EMISSIONS
| Total organic product | Sludge removed(1) |  | CH4(2) | N2O(3) | CH4 |  |  | N2O(3)
|  |  | N in effluent |  |  | Emissions(4) | Amount of CH4 flared | Amount of CH4 for Energy Recovery(5)
| (kt DC(6)/yr) |  | (kt N/yr) | (kg/kg DC) | kg N2O-N/kg N | (kt)
1. Domestic wastewater | 1276.2092 | NA | 348.9792 | 0.12575 | 0.005 | 128.9371 | 6.6484 | 24.8949 | 2.742
2. Industrial wastewater | 4145.12 | 1347.17 | NE | 0.016561 | IE | 63.0149 | 2.3663 | 3.2678 | IE
3. Other (please specify) | NO | NO | NO | NO | NO | NO | NO | NO | NO
.
(1) If sludge removal is reported in the wastewater inventory, it should be consistent with the estimates for sludge applied to agricultural soils, sludge incinerated and sludge deposited in solid waste disposal sites.
(2) The methane (CH4) implied emission factor (IEF) is calculated on the basis of gross CH4 emissions as follows: IEF = (CH4 emissions + CH4 recovered or flared) / total organic product.
(3) Parties using methods other than those from the IPCC for estimating nitrous oxide (N2O) emissions from human sewage or wastewater treatment should provide aggregate data in this table.
(4) Actual emissions (after flaring and recovery).
(5) When CH4 recovered is used for energy production, the emissions should be reported under category 1.A.
(6) DC = degradable organic component. DC indicators are COD (chemical oxygen demand) for industrial waste water and BOD (biochemical oxygen demand) for domestic/commercial wastewater/sludge (2006 IPCC Guidelines (Volume 5. Section 6.1, pp. 6.7))
Additional information
Population (1000s) | 39068.718
Protein consumption (kg/person/yr) | 33.9158
Fraction of nitrogen in protein | 0.16
FNON-CON | 1.4
FIND-COM | 1.25
TPLANT | 7.9
Note: Parties are encouraged to supply the additional information regardless of the methodology applied
FNON-CON = Fraction of non-consumed protein added to the wastewater
FIND-COM = Fraction of industrial and commercial co-discharged protein into the sewer system
TPLANT = Degree of utilization of modern, centralized WWT plants
Documentation box:
• Regarding the estimates for N2O from human sewage, specify whether total or urban population is used in the calculations and the rationale for doing so. Provide an explanation in the documentation box.
• Parties using methods other than those from the IPCC for estimating N2O emissions from wastewater treatment should provide, in the national inventory report (NIR), corresponding information on methods, activity data and emission factors used, and should provide a reference to the relevant section of the NIR in this documentation box.
Documentation box
Note on C10: Sludge removed from aerobic treatments in WWTPs in Spain is anaerobically digested and its correspondent emissions are estimated. It is calculated in kg but not in terms of degradable component (kg DC) as requested
Note on D11: There is no methodology in the IPCC Guidelines to estimate N in effluent for industrial wastewater.

## Summary1.As1
SUMMARY 1.A SUMMARY REPORT FOR NATIONAL GREENHOUSE GAS INVENTORIES | [11 empty] | Inventory 1992
(Sheet 1 of 3) | [11 empty] | Submission 2023 v2
SPAIN
GREENHOUSE GAS SOURCE AND SINK CATEGORIES | Net CO2 emissions/removals | CH4 | N2O | HFCs(1) | PFCs(1) | Unspecified mix of HFCs and PFCs(1) | SF6 | NF3 | NOx | CO | NMVOC | SO2
| (kt) |  |  | (kt CO2 equivalent) |  |  | (kt)
Total national emissions and removals | 213823.4124 | 1447.5623 | 46.525 | 2927.888 | 922.2661 | NO,NA | 0.003156 | NO,NA | 1441.7197 | 4474.3697 | 1049.4667 | 2120.9665
1. Energy | 229167.5769 | 127.586 | 4.4461 | [5 empty] | 1296.8794 | 3139.3571 | 510.2015 | 2097.1555
A. Fuel combustion Reference approach(2) | 234664.0041
Sectoral approach(2) | 227312.6856 | 62.5966 | 4.4452 | [5 empty] | 1291.9994 | 3136.7124 | 460.5028 | 2038.6929
1. Energy industries | 86177.1266 | 2.3395 | 1.1724 | [5 empty] | 260.1604 | 14.3357 | 1.9275 | 1575.6188
2. Manufacturing industries and construction | 47159.9397 | 6.3859 | 0.66179 | [5 empty] | 175.802 | 239.4197 | 22.5831 | 292.4159
3. Transport | 65064.7485 | 18.4069 | 1.8571 | [5 empty] | 707.5355 | 2404.0791 | 375.5059 | 120.3269
4. Other sectors | 28579.8353 | 35.4466 | 0.74488 | [5 empty] | 144.6397 | 477.6622 | 60.3311 | 49.9836
5. Other | 331.0355 | 0.017745 | 0.0089579 | [5 empty] | 3.8619 | 1.2157 | 0.15509 | 0.34773
B. Fugitive emissions from fuels | 1854.8913 | 64.9893 | 0.00097076 | [5 empty] | 4.88 | 2.6447 | 49.6987 | 58.4626
1. Solid fuels | 16.2065 | 57.7381 | NO,NE,NA | [5 empty] | 0.0026568 | 1.3582 | 0.02273 | 0.0023616
2. Oil and natural gas and other emissions from energy production | 1838.6849 | 7.2513 | 0.00097076 | [5 empty] | 4.8773 | 1.2864 | 49.676 | 58.4602
C. CO2 Transport and storage | NO
2. Industrial processes and product use | 18809.8702 | 4.2154 | 9.291 | 2927.888 | 922.2661 | NO,NA | 0.003156 | NO,NA | 8.5574 | 165.8442 | 405.9095 | 19.1976
A. Mineral industry | 13137.4212 | [7 empty] | NA | NA | NA | NA
B. Chemical industry | 2400.3317 | 3.1573 | 7.3599 | 2927.888 | NO,NA | NO,NA | NO,NA | NO,NA | 5.9866 | 5.5427 | 5.9164 | 9.9715
C. Metal industry | 3091.2543 | 1.0581 | NA | NO,NA | 922.2661 | NO,NA | NO,NA | NA | 1.3412 | 141.0018 | 1.3468 | 6.6342
D. Non-energy products from fuels and solvent use | 180.863 | NO,NA | NO,NA | [5 empty] | NO,NA | 0.00076 | 377.7998 | NO,NA
E. Electronic industry |  |  |  | NO | NO | NO | NO | NO
F. Product uses as substitutes for ODS |  |  |  | NO | NO | NO | NO | NO
G. Other product manufacture and use | NO | NO | 1.9309 | NO | NO | NO | 0.003156 | NO | NO | NO | NO | NO
H. Other(3) | IE,NA | IE,NA | 0.0002229 | NA | NA | NA | NA | NA | 1.2296 | 19.299 | 20.8465 | 2.5918
Note: All footnotes for this table are given at the end of the table on sheet 3.

## Summary1.As2
SUMMARY 1.A SUMMARY REPORT FOR NATIONAL GREENHOUSE GAS INVENTORIES | [11 empty] | Inventory 1992
(Sheet 2 of 3) | [11 empty] | Submission 2023 v2
SPAIN
GREENHOUSE GAS SOURCE AND | CO2 | CH4 | N2O | HFCs (1) | PFCs(1) | Unspecified mix of HFCs and PFCs(1) | SF6 | NF3 | NOx | CO | NMVOC | SO2
SINK CATEGORIES
| (kt) |  |  | (kt CO2 equivalent) |  |  | (kt)
3. Agriculture | 538.4451 | 852.841 | 27.6804 | [5 empty] | 92.6764 | 548.7417 | 120.4535 | 2.8832
A. Enteric fermentation |  | 548.0984
B. Manure management |  | 269.1627 | 6.4129 | [7 empty] | 59.2618
C. Rice cultivation |  | 14.4206 | [8 empty] | NO,IE
D. Agricultural soils |  | IE | 20.719 | [5 empty] | 67.8063 | NA | 32.9113
E. Prescribed burning of savannas |  | NO | NO | [5 empty] | NO | NO | NO
F. Field burning of agricultural residues |  | 21.1593 | 0.54857 | [5 empty] | 18.2074 | 548.7417 | 28.2805
G. Liming | 83.5169
H. Urea application | 379.9079
I. Other carbon-contining fertilizers | 75.0203
J. Other | NO | NO | NO | [5 empty] | 6.6627 | NO | NO | 2.8832
4. Land use, land-use change and forestry (4) | -34808.3924 | 7.2531 | 1.4342 | [5 empty] | 8.963 | 187.643 | NO,NE,IE | NO
A. Forest land (4) | -35427.0066 | 3.1543 | 0.44655 | [5 empty] | 2.0134 | 71.8105 | NE
B. Cropland (4) | 1931.1159 | 0.34686 | 0.44167 | [5 empty] | 0.58773 | 9.8005 | NE,IE
C. Grassland (4) | -994.1692 | 3.7519 | 0.35742 | [5 empty] | 6.3619 | 106.0321 | NE
D. Wetlands (4) | -141.285 | 1.0488e-05 | 0.00034132 | [5 empty] | NO | NO | NO
E. Settlements (4) | 815.1545 | NO | 0.11222 | [5 empty] | NO | NO | NO
F. Other land (4) | 4.8702 | NO | 0.0010677 | [5 empty] | NO | NO | NO
G. Harvested wood products | -997.0722
H. Other (4) | NO | NO | NO | [5 empty] | NO | NO | NO | NO
5. Waste | 115.9127 | 455.6669 | 3.6732 | [5 empty] | 34.6435 | 432.7836 | 12.9021 | 1.7302
A. Solid waste disposal (5) | NO,NA | 250.7467 | [6 empty] | 0.0052962 | 0.097813 | 2.5075
B. Biological treatment of solid waste (5) |  | 2.7284 | 0.16371 | [5 empty] | NO,NE | NO,NE | NO,NE
C. Incineration and open burning of waste (5) | 115.9127 | 8.6638 | 0.76752 | [5 empty] | 34.6297 | 432.5277 | 9.2722 | 1.7302
D. Wastewater treatment and discharge |  | 191.9519 | 2.742 | [5 empty] | 0.0085663 | 0.15816 | 0.035488
E. Other (5) | NA | 1.5761 | NA | [5 empty] | NA | NA | 1.087 | NA
6. Other (please specify)(6) | NA | NA | NA | NA | NA | NA | NA | NA | NA | NA | NA | NA
Note: All footnotes for this table are given at the end of the table on sheet 3.

## Summary1.As3
SUMMARY 1.A SUMMARY REPORT FOR NATIONAL GREENHOUSE GAS INVENTORIES (IPCC TABLE 7A) | [11 empty] | Inventory 1992
(Sheet 3 of 3) | [11 empty] | Submission 2023 v2
SPAIN
GREENHOUSE GAS SOURCE AND | Net CO2 | CH4 | N2O | HFCs(1) | PFCs(1) | Unspecified mix of HFCs and PFCs(1) | SF6 | NF3 | NOx | CO | NMVOC | SO2
SINK CATEGORIES | emissions/removals
| (kt) |  |  | (kt CO2 equivalent) |  |  | (kt)
Memo items:(7)
International bunkers | 18320.199 | 1.1875 | 0.48589 | [5 empty] | 304.3568 | 21.75 | 7.3993 | 251.4965
Aviation | 5775.8924 | 0.036299 | 0.15696 | [5 empty] | 25.9689 | 6.9576 | 0.66472 | 1.5403
Navigation | 12544.3066 | 1.1512 | 0.32893 | [5 empty] | 278.3879 | 14.7924 | 6.7345 | 249.9562
Multilateral operations | NE | NE | NE | [5 empty] | NE | NE | NE | NE
CO2 emissions from biomass | 15643.8331
CO2 captured | NO
Long-term storage of C in waste disposal sites | NE
Indirect N2O |  |  | NE,NA
Indirect CO2 | NE,IE
(1) The emissions of hydrofluorocarbons (HFCs), perfluorocarbons (PFCs), unspecified mix of HFCs and PFCs and other fluorinated gases are to be expressed as carbon dioxide (CO2) equivalent emissions. Data on disaggregated emissions of HFCs and PFCs are to be provided in table 2(II) of this common reporting format.
(2) For verification purposes, Parties are requested to report the results of their calculations using the Reference approach and to explain any differences with the Sectoral approach in the documentation box to table 1.A(c). For estimating national total emissions, the results from the Sectoral approach should be used.
(3) 2.H. Other includes pulp and paper and food and beverages industry.
(4) For the purposes of reporting, the signs for removals are always negative (-) and for emissions positive (+).
(5) CO2 from categories solid waste disposal on land and waste incineration should only be included if it stems from non-biogenic or inorganic waste streams. Only emissions from
waste incineration without energy recovery are to be reported in the waste sector, whereas emissions from incineration with energy recovery are to be reported in the energy sector.
(6) If reporting any country-specific category under sector "6. Other", detailed explanations should be provided in Chapter 8: Other (CRF sector 6) of the national inventory report (NIR).
(7) Parties are asked to report emissions from international aviation and international navigation and multilateral operations, as well as CO2 emissions from biomass and CO2 captured, under Memo Items. These emissions should not be included in the national total emissions from the energy sector. Amounts of biomass used as fuel are included in the national energy consumption but the corresponding CO2 emissions are not included in the national total as it is assumed that the biomass is produced in a sustainable manner. If the biomass is harvested at an unsustainable rate, net CO2 emissions are accounted for as a loss of biomass stocks in the Land Use, Land-use Change and Forestry sector.
Note on J12: No activity data available for the whole series
Note on K12: No activity data available for the whole series
Note on L12: No activity data available for the whole series
Note on M12: No activity data available for the whole series

## Summary2
SUMMARY 2 SUMMARY REPORT FOR CO2 EQUIVALENT EMISSIONS | [8 empty] | Inventory 1992
(Sheet 1 of 1) | [8 empty] | Submission 2023 v2
SPAIN
GREENHOUSE GAS SOURCE AND | CO2(1) | CH4 | N2O | HFCs | PFCs | SF6 | Unspecified mix of HFCs and PFCs | NF3 | Total
SINK CATEGORIES | CO2 equivalent (kt )
Total (net emissions)(1) | 213823.4124 | 40531.7457 | 12329.1124 | 2927.888 | 922.2661 | 74.1668 | NO,NA | NO,NA | 270608.5914
1. Energy | 229167.5769 | 3572.4068 | 1178.227 | [5 empty] | 233918.2107
A. Fuel combustion (sectoral approach) | 227312.6856 | 1752.7051 | 1177.9698 | [5 empty] | 230243.3604
1. Energy industries | 86177.1266 | 65.506 | 310.6833 | [5 empty] | 86553.3159
2. Manufacturing industries and construction | 47159.9397 | 178.804 | 175.3756 | [5 empty] | 47514.1194
3. Transport | 65064.7485 | 515.3942 | 492.1443 | [5 empty] | 66072.2869
4. Other sectors | 28579.8353 | 992.504 | 197.3928 | [5 empty] | 29769.732
5. Other | 331.0355 | 0.49685 | 2.3738 | [5 empty] | 333.9062
B. Fugitive emissions from fuels | 1854.8913 | 1819.7017 | 0.25725 | [5 empty] | 3674.8503
1. Solid fuels | 16.2065 | 1616.6656 | NO,NE,NA | [5 empty] | 1632.8721
2. Oil and natural gas | 1838.6849 | 203.0361 | 0.25725 | [5 empty] | 2041.9783
C. CO2 transport and storage | NO | [7 empty] | NO
2. Industrial processes and product use | 18809.8702 | 118.031 | 2462.1217 | 2927.888 | 922.2661 | 74.1668 | NO,NA | NO,NA | 25314.3438
A. Mineral industry | 13137.4212 | [7 empty] | 13137.4212
B. Chemical industry | 2400.3317 | 88.4043 | 1950.3674 | 2927.888 | NO,NA | NO,NA | NO,NA | NO,NA | 7366.9914
C. Metal industry | 3091.2543 | 29.6267 | NA | NO,NA | 922.2661 | NO,NA | NO,NA | NA | 4043.1471
D. Non-energy products from fuels and solvent use | 180.863 | NO,NA | NO,NA | [5 empty] | 180.863
E. Electronic Industry |  |  |  | NO | NO | NO | NO | NO | NO
F. Product uses as ODS substitutes |  |  |  | NO | NO | NO | NO | NO | NO
G. Other product manufacture and use | NO | NO | 511.6953 | NO | NO | 74.1668 | NO | NO | 585.862
H. Other | IE,NA | IE,NA | 0.059068 | NA | NA | NA | NA | NA | 0.059068
3. Agriculture | 538.4451 | 23879.5478 | 7335.3078 | [5 empty] | 31753.3007
A. Enteric fermentation |  | 15346.7563 | [6 empty] | 15346.7563
B. Manure management |  | 7536.5544 | 1699.4109 | [5 empty] | 9235.9653
C. Rice cultivation |  | 403.7781 | [6 empty] | 403.7781
D. Agricultural soils |  | IE | 5490.525 | [5 empty] | 5490.525
E. Prescribed burning of savannas |  | NO | NO | [5 empty] | NO
F. Field burning of agricultural residues |  | 592.459 | 145.3719 | [5 empty] | 737.8309
G. Liming | 83.5169 | [7 empty] | 83.5169
H. Urea application | 379.9079 | [7 empty] | 379.9079
I. Other carbon-containing fertilizers | 75.0203 | [7 empty] | 75.0203
J. Other | NO | NO | NO | [5 empty] | NO
4. Land use, land-use change and forestry(1) | -34808.3924 | 203.0859 | 380.0564 | [5 empty] | -34225.2501
A. Forest land | -35427.0066 | 88.3202 | 118.3347 | [5 empty] | -35220.3518
B. Cropland | 1931.1159 | 9.7122 | 117.0438 | [5 empty] | 2057.8719
C. Grassland | -994.1692 | 105.0533 | 94.7171 | [5 empty] | -794.3988
D. Wetlands | -141.285 | 0.00029368 | 0.09045 | [5 empty] | -141.1943
E. Settlements | 815.1545 | NO | 29.7376 | [5 empty] | 844.8921
F. Other land | 4.8702 | NO | 0.28294 | [5 empty] | 5.1531
G. Harvested wood products | -997.0722 | [7 empty] | -997.0722
H. Other | NO | NO | NO | [5 empty] | NO
5. Waste | 115.9127 | 12758.6741 | 973.3995 | [5 empty] | 13847.9862
A. Solid waste disposal | NO,NA | 7020.907 | [6 empty] | 7020.907
B. Biological treatment of solid waste |  | 76.3958 | 43.3819 | [5 empty] | 119.7777
C. Incineration and open burning of waste | 115.9127 | 242.5854 | 203.393 | [5 empty] | 561.891
D. Waste water treatment and discharge |  | 5374.6543 | 726.6246 | [5 empty] | 6101.2789
E. Other | NA | 44.1316 | NA | [5 empty] | 44.1316
6. Other (as specified in summary 1.A) | NA | NA | NA | NA | NA | NA | NA | NA | NA
Memo items:(2)
International bunkers | 18320.199 | 33.2511 | 128.7603 | [5 empty] | 18482.2104
Aviation | 5775.8924 | 1.0164 | 41.5948 | [5 empty] | 5818.5036
Navigation | 12544.3066 | 32.2348 | 87.1654 | [5 empty] | 12663.7068
Multilateral operations | NE | NE | NE | [5 empty] | NE
CO2 emissions from biomass | 15643.8331 | [7 empty] | 15643.8331
CO2 captured | NO | [7 empty] | NO
Long-term storage of C in waste disposal sites | NE | [7 empty] | NE
Indirect N2O |  |  | NE,NA
Indirect CO2 (3) | NE,IE
Total CO2 equivalent emissions without land use, land-use change and forestry | [8 empty] | 304833.8415
Total CO2 equivalent emissions with land use, land-use change and forestry | [8 empty] | 270608.5914
Total CO2 equivalent emissions, including indirect CO2, without land use, land-use change and forestry | [8 empty] | NA
Total CO2 equivalent emissions, including indirect CO2, with land use, land-use change and forestry | [8 empty] | NA
(1) For carbon dioxide (CO2) from land use, land-use change and forestry the net emissions/removals are to be reported. For the purposes of reporting, the signs for removals are always negative (-) and for emissions positive (+).
(2) See footnote 7 to table Summary 1.A.
(3) In accordance with the UNFCCC Annex I inventory reporting guidelines, for Parties that decide to report indirect CO2, the national totals shall be provided with and without indirect CO2.

## Summary3s1
SUMMARY 3 SUMMARY REPORT FOR METHODS AND EMISSION FACTORS USED | [15 empty] | Inventory 1992
(Sheet 1 of 2) | [15 empty] | Submission 2023 v2
SPAIN
GREENHOUSE GAS SOURCE AND SINK | CO2 |  | CH4 |  | N2O |  | HFCs |  | PFCs |  | SF6 |  | Unspecified mix of HFCs and PFCs |  | NF3
CATEGORIES | Method applied | Emission factor | Method applied | Emission factor | Method applied | Emission factor | Method applied | Emission factor | Method applied | Emission factor | Method applied | Emission factor | Method applied | Emission factor | Method applied | Emission factor
1. Energy | CR,CS,T1,T2,T3 | CR,CS,D,OTH,PS | CR,CS,T1,T2,T3 | CR,CS,D,OTH | CR,T1,T2,T3 | CR,CS,D,OTH
A. Fuel combustion | CR,T1,T2,T3 | CR,CS,D,OTH,PS | CR,T1,T2,T3 | CR,CS,D,OTH | CR,T1,T2,T3 | CR,CS,D,OTH
1. Energy industries | T1,T2,T3 | CS,D,OTH,PS | T1,T2,T3 | CR,CS,D | T1,T2,T3 | D,OTH
2. Manufacturing industries and construction | CR,T1,T2,T3 | CR,CS,D,PS | CR,T1,T2,T3 | CR,CS,D | CR,T1,T3 | CR,CS,D
3. Transport | CR,T1,T2 | CR,CS,D,OTH | CR,T1 | CR,D,OTH | CR,T1 | CR,D,OTH
4. Other sectors | CR,T1,T2,T3 | CR,CS,D,OTH | CR,T1,T2,T3 | CR,CS,D | CR,T1,T2,T3 | CR,D
5. Other | CR,T1 | CS,D | CR,T1 | CR,D | CR,T1 | CR,D
B. Fugitive emissions from fuels | CS,T1,T2 | CS,D,PS | CS,T1,T2 | CS,D | T1,T2 | D
1. Solid fuels | T1,T2 | CS,D | CS,T1,T2 | CS,D
2. Oil and natural gas | CS,T1,T2 | CS,D,PS | CS,T1,T2 | CS,D | T1,T2 | D
C. CO2 transport and storage
2. Industrial processes | T1,T2,T3 | CS,D,PS | T1,T2,T3 | CS,D,PS | T1,T2,T3 | D,PS | T3 | PS | T2 | D | T3 | CS
A. Mineral industry | T1,T2,T3 | CS,D,PS
B. Chemical industry | T1,T3 | D,PS | T1,T3 | D,PS | T1,T2,T3 | D,PS | T3 | PS
C. Metal industry | T1,T2,T3 | CS,D,PS | T1,T2 | CS,D |  |  |  |  | T2 | D
D. Non-energy products from fuels and solvent use | T1 | D
E. Electronic industry
F. Product uses as ODS substitutes
G. Other product manufacture and use |  |  |  |  | T1 | D |  |  |  |  | T3 | CS
H. Other |  |  |  |  | T1 | D
Use the following notation keys to specify the method applied:
D (IPCC default) |  | T1a, T1b, T1c (IPCC Tier 1a, Tier 1b and Tier 1c, respectively) |  |  |  |  | CR (CORINAIR) |  | M (model)
RA (Reference Approach) |  | T2 (IPCC Tier 2) |  |  |  |  | CS (Country Specific)
T1 (IPCC Tier 1) |  | T3 (IPCC Tier 3) |  |  |  |  | OTH (Other)
If using more than one method within one source category, list all the relevant methods. Explanations regarding country-specific methods, other methods or any modifications to the default IPCC methods, as well as information regarding the use of different methods per source category where more than one method is indicated, should be provided in the documentation box. Also use the documentation box to explain the use of notation OTH.
Use the following notation keys to specify the emission factor used:
D (IPCC default) |  | CS (Country Specific) |  |  | OTH (Other)
CR (CORINAIR) |  | PS (Plant Specific) |  |  | M (model)
Where a mix of emission factors has been used, list all the methods in the relevant cells and give further explanations in the documentation box. Also use the documentation box to explain the use of notation OTH.

## Summary3s2
SUMMARY 3 SUMMARY REPORT FOR METHODS AND EMISSION FACTORS USED | [11 empty] | Inventory 1992
(Sheet 2 of 2) | [11 empty] | Submission 2023 v2
SPAIN
GREENHOUSE GAS SOURCE AND SINK | CO2 |  | CH4 |  | N2O |  | HFCs |  | PFCs |  | SF6 |  | Unspecified mix of HFCs and PFCs |  | NF3
CATEGORIES | Method applied | Emission factor | Method applied | Emission factor | Method applied | Emission factor | Method applied | Emission factor | Method applied | Emission factor | Method applied | Emission factor | Method applied | Emission factor | Method applied | Emission factor
3. Agriculture | T1 | D | CS,T1,T2,T3 | CS,D | CS,T1,T2 | D
A. Enteric fermentation |  |  | CS,T1,T2,T3 | CS,D
B. Manure management |  |  | T1,T2 | CS,D | T1,T2 | D
C. Rice cultivation |  |  | T1 | D
D. Agricultural soils(3) |  |  |  |  | CS,T1,T2 | D
E. Prescribed burning of savannas
F. Field burning of agricultural residues |  |  | T2 | D | T2 | D
G. Liming | T1 | D
H. Urea application | T1 | D
I. Other carbon-containing fertilizers | T1 | D
J. Other
4. Land use, land-use change and forestry | T1,T2 | CS,D | T1,T2 | D | T1,T2 | D
A. Forest land | T1,T2 | CS,D | T1,T2 | D | T1,T2 | D
B. Cropland | T1,T2 | CS,D | T1 | D | T1 | D
C. Grassland | T1,T2 | CS,D | T1 | D | T1 | D
D. Wetlands | T1,T2 | CS,D | T1 | D | T1 | D
E. Settlements | T1,T2 | CS,D |  |  | T1 | D
F. Other land | T1,T2 | CS,D |  |  | T1 | D
G. Harvested wood products | T2 | D
H. Other
5. Waste | T2 | CR,CS | T1,T2 | CR,CS,D,OTH | D,T1,T2 | CR,CS,D
A. Solid waste disposal |  |  | T2 | CS,D,OTH
B. Biological treatment of solid waste |  |  | T1 | D | T1 | D
C. Incineration and open burning of waste | T2 | CR,CS | T1,T2 | CR,CS,OTH | T1,T2 | CR,CS,D
D. Waste water treatment and discharge |  |  | T1,T2 | CS,D | D | D
E. Other |  |  | T2 | CR,CS
6. Other (as specified in summary 1.A)
Use the following notation keys to specify the method applied:
D (IPCC default) |  | T1a, T1b, T1c (IPCC Tier 1a, Tier 1b and Tier 1c, respectively) |  |  |  |  | CR (CORINAIR) |  | M (model)
RA (Reference Approach) |  | T2 (IPCC Tier 2) |  |  |  |  | CS (Country Specific)
T1 (IPCC Tier 1) |  | T3 (IPCC Tier 3) |  |  |  |  | OTH (Other)
If using more than one method within one source category, list all the relevant methods. Explanations regarding country-specific methods, other methods or any modifications to the default IPCC methods, as well as information regarding the use of different methods per source category where more than one method is indicated, should be provided in the documentation box. Also use the documentation box to explain the use of notation OTH.
Use the following notation keys to specify the emission factor used:
D (IPCC default) |  | CS (Country Specific) |  |  | OTH (Other)
CR (CORINAIR) |  | PS (Plant Specific) |  |  | M (model)
Where a mix of emission factors has been used, list all the methods in the relevant cells and give further explanations in the documentation box. Also use the documentation box to explain the use of notation OTH.
Documentation box:
• Parties should provide the full information on methodological issues, such as methods and emission factors used, in the relevant sections of chapters 3 to 8 (see section 2.2 of each of Chapters 3 - 8) of the national inventory report (NIR). Use this documentation box to provide references to relevant sections of the NIR if any additional information and further details are needed to understand the content of this table.
• Where a mix of methods/emission factors has been used within one source category, use this documentation box to specify those methods/emission factors for the various sub-sources where they have been applied.
• Where the notation OTH (Other) has been entered in this table, use this documentation box to specify those other methods/emission factors.
Documentation box

## Table6
TABLE 6 CROSS-SECTORAL REPORT: Indirect emissions of N2O and CO2 | [6 empty] | Inventory 1992
(Sheet 1 of 1) | [6 empty] | Submission 2023 v2
SPAIN
GREENHOUSE GAS SOURCE AND SINK CATEGORIES | SOURCE EMISSIONS |  |  |  |  | INDIRECT EMISSIONS
| CH4 | CO | NMVOC | NOx | NH3 | CO2 (1) | N2O(2)
| (kt) |  |  |  |  | (kt)
Total | 1447.5623 | 4474.3697 | 1049.4667 | 1441.7197 | 18.4144 | NE,IE | NE,NA
1. Energy | 127.586 | 3139.3571 | 510.2015 | 1296.8794 | 7.3536 | NE | NE
2. Industrial processes and product use | 4.2154 | 165.8442 | 405.9095 | 8.5574 | 2.7431 | IE | NE
3. Agriculture (3) | 852.841 | 548.7417 | 120.4535 | 92.6764 |  | NE | NE
4. LULUCF (3) | 7.2531 | 187.643 | NO,NE,IE | 8.963 |  | NE | NE
5. Waste | 455.6669 | 432.7836 | 12.9021 | 34.6435 | 8.3177 | NE | NE
6. Other (please specify) | NA | NA | NA | NA | NA | IE | NA
(1) Parties may report indirect CO2 from the atmospheric oxidation of CH4, CO and NMVOCs.
(2) Parties may report indirect emissions of N2O from sources other than agriculture and LULUCF.
(3) Indirect emissions of N2O resulting from ammonia emissions are covered in the sectoral tables for agriculture and LULUCF. In this table, only indirect N2O emissions resulting from NOx emissions are to be included.
Note on G10: These emissions are included in Table 2(I), category 2D3 Other
Note on H10: The estimation of these emissions is currently being assessed by the Inventory Team and it is planned to be implemented in future editions
Note on G12: The estimation of these emissions is currently being assessed by the Inventory Team and planned to be implemented in future editions.
Note on H12: The estimation of these emissions is currently being assessed by the Inventory Team and planned to be implemented in future editions.
Note on G13: The estimation of this emissions is currently being assessed by the Inventory Team and planned to be implemented in future editions
Note on H13: The estimation of this emissions is currently being assessed by the Inventory Team and planned to be implemented in future editions.

## Table7
TABLE 7 SUMMARY OVERVIEW FOR KEY CATEGORIES (1) |  |  |  |  | Inventory 1992
(Sheet 1 of 1) |  |  |  |  | Submission 2023 v2
SPAIN
KEY CATEGORIES OF EMISSIONS AND REMOVALS | Gas | Criteria used for key source identification |  | Key category excluding LULUCF | Key category including LULUCF
|  | L | T
1.A.1 Fuel combustion - Energy Industries - Liquid Fuels | CO2 | X | X | X | X
1.A.1 Fuel combustion - Energy Industries - Liquid Fuels | CH4
1.A.1 Fuel combustion - Energy Industries - Liquid Fuels | N2O
1.A.1 Fuel combustion - Energy Industries - Solid Fuels | CO2 | X | X | X | X
1.A.1 Fuel combustion - Energy Industries - Solid Fuels | CH4
1.A.1 Fuel combustion - Energy Industries - Solid Fuels | N2O
1.A.1 Fuel combustion - Energy Industries - Gaseous Fuels | CO2 |  | X | X | X
1.A.1 Fuel combustion - Energy Industries - Gaseous Fuels | CH4
1.A.1 Fuel combustion - Energy Industries - Gaseous Fuels | N2O
1.A.1 Fuel combustion - Energy Industries - Other Fossil Fuels | CO2
1.A.1 Fuel combustion - Energy Industries - Other Fossil Fuels | CH4
1.A.1 Fuel combustion - Energy Industries - Other Fossil Fuels | N2O
1.A.1 Fuel combustion - Energy Industries - Peat | CO2
1.A.1 Fuel combustion - Energy Industries - Peat | CH4
1.A.1 Fuel combustion - Energy Industries - Peat | N2O
1.A.1 Fuel combustion - Energy Industries - Biomass | CH4
1.A.1 Fuel combustion - Energy Industries - Biomass | N2O
1.A.2 Fuel combustion - Manufacturing Industries and Construction - Liquid Fuels | CO2 | X | X | X | X
1.A.2 Fuel combustion - Manufacturing Industries and Construction - Liquid Fuels | CH4
1.A.2 Fuel combustion - Manufacturing Industries and Construction - Liquid Fuels | N2O
1.A.2 Fuel combustion - Manufacturing Industries and Construction - Solid Fuels | CO2 | X | X | X | X
1.A.2 Fuel combustion - Manufacturing Industries and Construction - Solid Fuels | CH4
1.A.2 Fuel combustion - Manufacturing Industries and Construction - Solid Fuels | N2O
1.A.2 Fuel combustion - Manufacturing Industries and Construction - Gaseous Fuels | CO2 | X | X | X | X
1.A.2 Fuel combustion - Manufacturing Industries and Construction - Gaseous Fuels | CH4
1.A.2 Fuel combustion - Manufacturing Industries and Construction - Gaseous Fuels | N2O
1.A.2 Fuel combustion - Manufacturing Industries and Construction - Other Fossil Fuels | CO2
1.A.2 Fuel combustion - Manufacturing Industries and Construction - Other Fossil Fuels | CH4
1.A.2 Fuel combustion - Manufacturing Industries and Construction - Other Fossil Fuels | N2O
1.A.2 Fuel combustion - Manufacturing Industries and Construction - Peat | CO2
1.A.2 Fuel combustion - Manufacturing Industries and Construction - Peat | CH4
1.A.2 Fuel combustion - Manufacturing Industries and Construction - Peat | N2O
1.A.2 Fuel combustion - Manufacturing Industries and Construction - Biomass | CH4
1.A.2 Fuel combustion - Manufacturing Industries and Construction - Biomass | N2O
1.A.3.a Domestic Aviation | CO2 | X | X | X | X
1.A.3.a Domestic Aviation | CH4
1.A.3.a Domestic Aviation | N2O
1.A.3.b Road Transportation | CO2 | X | X | X | X
1.A.3.b Road Transportation | CH4
1.A.3.b Road Transportation | N2O
1.A.3.c Railways | CO2
1.A.3.c Railways | CH4
1.A.3.c Railways | N2O
1.A.3.d Domestic Navigation - Liquid Fuels | CO2 | X | X | X | X
1.A.3.d Domestic Navigation - Liquid Fuels | CH4
1.A.3.d Domestic Navigation - Liquid Fuels | N2O
1.A.3.d Domestic Navigation - Gaseous Fuels | CO2
1.A.3.d Domestic Navigation - Gaseous Fuels | CH4
1.A.3.d Domestic Navigation - Gaseous Fuels | N2O
1.A.3.d Domestic Navigation - Other Fossil Fuels | CO2
1.A.3.d Domestic Navigation - Other Fossil Fuels | CH4
1.A.3.d Domestic Navigation - Other Fossil Fuels | N2O
1.A.3.d Domestic Navigation - Biomass Fuels | CH4
1.A.3.d Domestic Navigation - Biomass Fuels | N2O
1.A.3.e Other Transportation | CO2
1.A.3.e Other Transportation | CH4
1.A.3.e Other Transportation | N2O
1.A.4 Other Sectors - Liquid Fuels | CO2 | X | X | X | X
1.A.4 Other Sectors - Liquid Fuels | CH4
1.A.4 Other Sectors - Liquid Fuels | N2O
1.A.4 Other Sectors - Solid Fuels | CO2 | X | X | X | X
1.A.4 Other Sectors - Solid Fuels | CH4
1.A.4 Other Sectors - Solid Fuels | N2O
1.A.4 Other Sectors - Gaseous Fuels | CO2 | X | X | X | X
1.A.4 Other Sectors - Gaseous Fuels | CH4
1.A.4 Other Sectors - Gaseous Fuels | N2O
1.A.4 Other Sectors - Other Fossil Fuels | CO2
1.A.4 Other Sectors - Other Fossil Fuels | CH4
1.A.4 Other Sectors - Other Fossil Fuels | N2O
1.A.4 Other Sectors - Peat | CO2
1.A.4 Other Sectors - Peat | CH4
1.A.4 Other Sectors - Peat | N2O
1.A.4 Other Sectors - Biomass | CH4
1.A.4 Other Sectors - Biomass | N2O
1.A.5 Other (Not specified elsewhere) - Liquid Fuels | CO2
1.A.5 Other (Not specified elsewhere) - Liquid Fuels | CH4
1.A.5 Other (Not specified elsewhere) - Liquid Fuels | N2O
1.A.5 Other (Not specified elsewhere) - Solid Fuels | CO2
1.A.5 Other (Not specified elsewhere) - Solid Fuels | CH4
1.A.5 Other (Not specified elsewhere) - Solid Fuels | N2O
1.A.5 Other (Not specified elsewhere) - Gaseous Fuels | CO2
1.A.5 Other (Not specified elsewhere) - Gaseous Fuels | CH4
1.A.5 Other (Not specified elsewhere) - Gaseous Fuels | N2O
1.A.5 Other (Not specified elsewhere) - Other Fossil Fuels | CO2
1.A.5 Other (Not specified elsewhere) - Other Fossil Fuels | CH4
1.A.5 Other (Not specified elsewhere) - Other Fossil Fuels | N2O
1.A.5 Other (Not specified elsewhere) - Peat | CO2
1.A.5 Other (Not specified elsewhere) - Peat | CH4
1.A.5 Other (Not specified elsewhere) - Peat | N2O
1.A.5 Other (Not specified elsewhere) - Biomass | CH4
1.A.5 Other (Not specified elsewhere) - Biomass | N2O
1.B.1 Fugitive emissions from Solid Fuels | CO2
1.B.1 Fugitive emissions from Solid Fuels | CH4 | X | X | X | X
1.B.2.a Fugitive Emissions from Fuels - Oil and Natural Gas - Oil | CO2 | X |  | X | X
1.B.2.a Fugitive Emissions from Fuels - Oil and Natural Gas - Oil | CH4
1.B.2.b Fugitive Emissions from Fuels - Oil and Natural Gas - Natural Gas | CO2
1.B.2.b Fugitive Emissions from Fuels - Oil and Natural Gas - Natural Gas | CH4
1.B.2.c Fugitive Emissions from Fuels - Venting and flaring | CO2
1.B.2.c Fugitive Emissions from Fuels - Venting and flaring | CH4
1.B.2.c Fugitive Emissions from Fuels - Venting and flaring | N2O
1.B.2.d Fugitive Emissions from Fuels - Other | CO2
1.B.2.d Fugitive Emissions from Fuels - Other | CH4
1.B.2.d Fugitive Emissions from Fuels - Other | N2O
1.C CO2 Transport and Storage | CO2
2.A.1 Cement Production | CO2 | X | X | X | X
2.A.2 Lime Production | CO2 | X |  |  | X
2.A.3 Glass Production | CO2
2.A.4 Other Process Uses of Carbonates | CO2 | X | X | X | X
2.B.1 Ammonia Production | CO2
2.B.1 Ammonia Production | CH4
2.B.1 Ammonia Production | N2O
2.B.2 Nitric Acid Production | N2O | X | X | X | X
2.B.3 Adipic Acid Production | CO2
2.B.3 Adipic Acid Production | N2O
2.B.4 Caprolactam, Glyoxal and Glyoxylic Acid Production | CO2
2.B.4 Caprolactam, Glyoxal and Glyoxylic Acid Production | N2O
2.B.5 Carbide Production | CO2
2.B.5 Carbide Production | CH4
2.B.6 Titanium Dioxide Production | CO2
2.B.7 Soda Ash Production | CO2
2.B.8 Petrochemical and Carbon Black Production | CO2 | X |  | X | X
2.B.8 Petrochemical and Carbon Black Production | CH4
2.B.9 Fluorochemical Production | Aggregate F-gases | X | X | X | X
2.B.10 Other | CO2
2.B.10 Other | CH4
2.B.10 Other | N2O
2.B.10 Other | Aggregate F-gases
2.C.1 Iron and Steel Production | CO2 | X | X | X | X
2.C.1 Iron and Steel Production | CH4
2.C.2 Ferroalloys Production | CO2 |  | X | X | X
2.C.2 Ferroalloys Production | CH4
2.C.3 Aluminium Production | CO2
2.C.3 Aluminium Production | PFCs |  | X | X | X
2.C.3 Aluminium Production | SF6
2.C.4 Magnesium Production | CO2
2.C.4 Magnesium Production | HFCs
2.C.4 Magnesium Production | PFCs
2.C.4 Magnesium Production | SF6
2.C.4 Magnesium Production | Unspecified mix of HFCs and PFCs
2.C.5 Lead Production | CO2
2.C.6 Zinc Production | CO2
2.C.7 Other | CO2
2.C.7 Other | CH4
2.C.7 Other | N2O
2.C.7 Other | Aggregate F-gases
2.D Non-energy Products from Fuels and Solvent Use | CO2
2.D Non-energy Products from Fuels and Solvent Use | CH4
2.D Non-energy Products from Fuels and Solvent Use | N2O
2.E Electronics Industry | Aggregate F-gases
2.F.1 Refrigeration and Air conditioning | Aggregate F-gases
2.F.2 Foam Blowing Agents | Aggregate F-gases
2.F.3 Fire Protection | Aggregate F-gases
2.F.4 Aerosols | Aggregate F-gases
2.F.5 Solvents | Aggregate F-gases
2.F.6 Other Applications | Aggregate F-gases
2.G Other Product Manufacture and Use | CO2
2.G Other Product Manufacture and Use | CH4
2.G Other Product Manufacture and Use | N2O |  | X | X | X
2.G Other Product Manufacture and Use | Aggregate F-gases
2.H Other | CO2
2.H Other | CH4
2.H Other | N2O
2.H Other | Aggregate F-gases
3.A Enteric Fermentation | CH4 | X | X | X | X
3.B Manure Management | CH4 | X | X | X | X
3.B Manure Management | N2O | X |  | X | X
3.C Rice Cultivation | CH4
3.D Agricultural Soils | CH4
3.D.1 Direct N2O Emissions From Managed Soils | N2O | X | X | X | X
3.D.2 Indirect N2O Emissions From Managed Soils | N2O | X | X | X | X
3.E Prescribed burning of savannas | CH4
3.E Prescribed burning of savannas | N2O
3.F Field burning of agricultural residues | CH4 |  | X | X | X
3.F Field burning of agricultural residues | N2O
3.G Liming | CO2
3.H Urea Application | CO2 |  | X | X | X
3.I. Other carbon-containing fertlizers | CO2
3.J. Other | CO2
3.J. Other | CH4
3.J. Other | N2O
4.A.1 Forest Land Remaining Forest Land | CO2 | X | X |  | X
4.A.2 Land Converted to Forest Land | CO2 | X | X |  | X
4.B.1 Cropland Remaining Cropland | CO2 |  | X |  | X
4.B.2 Land Converted to Cropland | CO2 | X |  |  | X
4.C.1 Grassland Remaining Grassland | CO2
4.C.2 Land Converted to Grassland | CO2 |  | X |  | X
4.D.1.1 Peat Extraction Remaining Peat Extraction | CO2
4.D.1.2 Flooded Land Remaining Flooded Land | CO2
4.D.1.3 Other Wetlands Remaining Other Wetlands | CO2
4.D.2 Land Converted to Wetlands | CO2
4.E.1 Settlements Remaining Settlements | CO2
4.E.2 Land Converted to Settlements | CO2
4.F.1 Other Land Remaining Other Land | CO2
4.F.2 Land Converted to Other Land | CO2
4.G Harvested Wood Products | CO2 |  | X |  | X
4(I). Direct N2O emissions from N inputs to managed soils | N2O
4(II). Emissions and removals from drainage and rewetting and other management of organic and mineral soils | CO2
4(II). Emissions and removals from drainage and rewetting and other management of organic and mineral soils | CH4
4(II). Emissions and removals from drainage and rewetting and other management of organic and mineral soils | N2O
4(III).Direct N2O emissions from N mineralization/immobilization | N2O
4(IV) Indirect N2O Emissions from Managed Soils | N2O
4(V) Biomass Burning | CO2 |  | X |  | X
4(V) Biomass Burning | CH4 |  | X |  | X
4(V) Biomass Burning | N2O |  | X |  | X
4.H Other | CO2
4.H Other | CH4
4.H Other | N2O
5.A Solid Waste Disposal | CH4 | X | X | X | X
5.A Solid Waste Disposal | CO2
5.B Biological Treatment of Solid Waste | CH4
5.B Biological Treatment of Solid Waste | N2O
5.C Incineration and Open Burning of Waste | CO2
5.C Incineration and Open Burning of Waste | CH4
5.C Incineration and Open Burning of Waste | N2O
5.D Wastewater Treatment and Discharge | CH4 | X | X | X | X
5.D Wastewater Treatment and Discharge | N2O |  | X | X | X
5.E Other | CO2
5.E Other | CH4
5.E Other | N2O
6. Other | CO2
6. Other | CH4
6. Other | N2O
6. Other | Aggregate F-gases
Note: L = Level assessment; T = Trend assessment.
(1) This table is filled automatically based on the IPCC Tier 1 methodology.

## Table8s1
TABLE 8 RECALCULATION - RECALCULATED DATA | [16 empty] | Recalculated year: | Inventory 1992
(Sheet 1 of 4) | [17 empty] | Submission 2023 v2
SPAIN
GREENHOUSE GAS SOURCE AND SINK CATEGORIES | CO2 | [5 empty] | CH4 | [5 empty] | N2O
| Previous submission | Latest submission | Difference | Difference(1) | Impact of recalculation on total emissions excluding LULUCF(2) | Impact of recalculation on total emissions including LULUCF(3) | Previous submission | Latest submission | Difference | Difference(1) | Impact of recalculation on total emissions excluding LULUCF(2) | Impact of recalculation on total emissions including LULUCF(3) | Previous submission | Latest submission | Difference | Difference(1) | Impact of recalculation on total emissions excluding LULUCF(2) | Impact of recalculation on total emissions including LULUCF(3)
| CO2 equivalent (kt) |  |  | (%) |  |  | CO2 equivalent (kt) |  |  | (%) |  |  | CO2 equivalent (kt) |  |  | (%)
Total national emissions and removals | 214992.8138 | 213823.4124 | -1169.4013 | -0.54393 | -0.38362 | -0.43214 | 40588.7884 | 40531.7457 | -57.0428 | -0.14054 | -0.018713 | -0.021079 | 15236.9945 | 12329.1124 | -2907.8821 | -19.0844 | -0.95392 | -1.0746
1. Energy | 229799.9849 | 229167.5769 | -632.408 | -0.2752 | -0.20746 | -0.2337 | 3579.6815 | 3572.4068 | -7.2746 | -0.20322 | -0.0023864 | -0.0026882 | 1178.6774 | 1178.227 | -0.45043 | -0.038215 | -0.00014776 | -0.00016645
A. Fuel combustion activities | 227945.0936 | 227312.6856 | -632.408 | -0.27744 | -0.20746 | -0.2337 | 1759.9797 | 1752.7051 | -7.2746 | -0.41334 | -0.0023864 | -0.0026882 | 1178.4202 | 1177.9698 | -0.45043 | -0.038223 | -0.00014776 | -0.00016645
1. Energy Industries | 86743.5237 | 86177.1266 | -566.3971 | -0.65296 | -0.18581 | -0.2093 | 72.5875 | 65.506 | -7.0814 | -9.7557 | -0.002323 | -0.0026169 | 311.0052 | 310.6833 | -0.32186 | -0.10349 | -0.00010558 | -0.00011894
2. Manufacturing industries and construction | 47226.7034 | 47159.9397 | -66.7637 | -0.14137 | -0.021902 | -0.024672 | 179.0481 | 178.804 | -0.24407 | -0.13632 | -8.0068e-05 | -9.0194e-05 | 175.5142 | 175.3756 | -0.13862 | -0.07898 | -4.5475e-05 | -5.1226e-05
3. Transport | 65061.9973 | 65064.7485 | 2.7511 | 0.0042285 | 0.0009025 | 0.0010166 | 515.331 | 515.3942 | 0.063167 | 0.012258 | 2.0722e-05 | 2.3343e-05 | 492.1333 | 492.1443 | 0.011004 | 0.0022359 | 3.6097e-06 | 4.0662e-06
4. Other sectors | 28581.8337 | 28579.8353 | -1.9984 | -0.0069918 | -0.00065557 | -0.00073848 | 992.5163 | 992.504 | -0.012298 | -0.0012391 | -4.0344e-06 | -4.5447e-06 | 197.3937 | 197.3928 | -0.00093943 | -0.00047591 | -3.0818e-07 | -3.4715e-07
5. Other | 331.0355 | 331.0355 | -1e-06 | -3.0208e-07 | -3.28e-10 | -3.7e-10 | 0.49685 | 0.49685 | 5.32e-07 | 0.00010707 | 1.75e-10 | 1.97e-10 | 2.3738 | 2.3738 | -1.219e-05 | -0.00051351 | -3.999e-09 | -4.505e-09
B. Fugitive emissions from fuels | 1854.8913 | 1854.8913 | 0 | 0 | 0 | 0 | 1819.7017 | 1819.7017 | 0 | 0 | 0 | 0 | 0.25725 | 0.25725 | 0 | 0 | 0 | 0
1. Solid fuels | 16.2065 | 16.2065 | 0 | 0 | 0 | 0 | 1616.6656 | 1616.6656 | 0 | 0 | 0 | 0 | NO,NE,NA | NO,NE,NA
2. Oil and natural gas | 1838.6849 | 1838.6849 | 0 | 0 | 0 | 0 | 203.0361 | 203.0361 | 0 | 0 | 0 | 0 | 0.25725 | 0.25725 | 0 | 0 | 0 | 0
C. CO2 Transport and storage | NO | NO
2. Industrial processes and product use | 19484.8856 | 18809.8702 | -675.0154 | -3.4643 | -0.22144 | -0.24944 | 118.031 | 118.031 | 1.82e-10 | 1.54e-10 | 0 | 0 | 2462.1217 | 2462.1217 | 0 | 0 | 0 | 0
A. Mineral industry | 13137.4212 | 13137.4212 | 0 | 0 | 0 | 0
B. Chemical industry | 2400.3317 | 2400.3317 | 0 | 0 | 0 | 0 | 88.4043 | 88.4043 | 0 | 0 | 0 | 0 | 1950.3674 | 1950.3674 | 0 | 0 | 0 | 0
C. Metal industry | 3091.2543 | 3091.2543 | -1.4633e-06 | -4.7337e-08 | -4.8e-10 | -5.41e-10 | 29.6267 | 29.6267 | 1.82e-10 | 6.14e-10 | 0 | 0 | NA | NA
D. Non-energy products from fuels and solvent use | 855.8784 | 180.863 | -675.0154 | -78.8681 | -0.22144 | -0.24944 | NO,NA | NO,NA |  |  |  |  | NO,NA | NO,NA
G. Other product manufacture and use | NO | NO |  |  |  |  | NO | NO |  |  |  |  | 511.6953 | 511.6953 | 0 | 0 | 0 | 0
H. Other | IE,NA | IE,NA |  |  |  |  | IE,NA | IE,NA |  |  |  |  | 0.059068 | 0.059068 | 0 | 0 | 0 | 0
Note: All footnotes for this table are given at the end of the table on sheet 4.

## Table8s2
TABLE 8 RECALCULATION - RECALCULATED DATA | [16 empty] | Recalculated year: | Inventory 1992
(Sheet 2 of 4) | [17 empty] | Submission 2023 v2
SPAIN
GREENHOUSE GAS SOURCE AND SINK CATEGORIES | CO2 | [5 empty] | CH4 | [5 empty] | N2O
| Previous submission | Latest submission | Difference | Difference(1) | Impact of recalculation on total emissions excluding LULUCF(2) | Impact of recalculation on total emissions including LULUCF(3) | Previous submission | Latest submission | Difference | Difference(1) | Impact of recalculation on total emissions excluding LULUCF(2) | Impact of recalculation on total emissions including LULUCF(3) | Previous submission | Latest submission | Difference | Difference(1) | Impact of recalculation on total emissions excluding LULUCF(2) | Impact of recalculation on total emissions including LULUCF(3)
| CO2 equivalent (kt) |  |  | (%) |  |  | CO2 equivalent (kt) |  |  | (%) |  |  | CO2 equivalent (kt) |  |  | (%)
3. Agriculture | 538.4451 | 538.4451 | -5e-06 | -9.286e-07 | -1.64e-09 | -1.848e-09 | 23929.3159 | 23879.5478 | -49.7681 | -0.20798 | -0.016326 | -0.018391 | 10369.5659 | 7335.3078 | -3034.258 | -29.2612 | -0.99538 | -1.1213
A. Enteric fermentation | [6 empty] | 15636.032 | 15346.7563 | -289.2756 | -1.8501 | -0.094896 | -0.1069
B. Manure management | [6 empty] | 7297.0469 | 7536.5544 | 239.5075 | 3.2823 | 0.07857 | 0.088507 | 1247.0068 | 1699.4109 | 452.4041 | 36.2792 | 0.14841 | 0.16718
C. Rice cultivation | [6 empty] | 403.7781 | 403.7781 | 0 | 0 | 0 | 0
D. Agricultural soils(3) | [6 empty] | IE | IE |  |  |  |  | 8977.1872 | 5490.525 | -3486.6621 | -38.8391 | -1.1438 | -1.2885
E. Prescribed burning of savannas | [6 empty] | NO | NO |  |  |  |  | NO | NO
F. Field burning of agricultural residues | [6 empty] | 592.459 | 592.459 | 0 | 0 | 0 | 0 | 145.3719 | 145.3719 | 0 | 0 | 0 | 0
G. Liming | 83.5169 | 83.5169 | 0 | 0 | 0 | 0
H. Urea application | 379.9079 | 379.9079 | -4e-06 | -1.0529e-06 | -1.312e-09 | -1.478e-09
I. Other carbon-containing fertilizers | 75.0203 | 75.0203 | -1e-06 | -1.333e-06 | -3.28e-10 | -3.7e-10
J. Other | NO | NO |  |  |  |  | NO | NO |  |  |  |  | NO | NO
4. Land use, land-use change and forestry (net)(4) | -34946.4145 | -34808.3924 | 138.0221 | -0.39495 |  | 0.051004 | 203.0859 | 203.0859 | 0 | 0 |  | 0 | 253.2299 | 380.0564 | 126.8264 | 50.0835 |  | 0.046867
A. Forest land | -32386.6928 | -35427.0066 | -3040.3138 | 9.3875 |  | -1.1235 | 189.5189 | 88.3202 | -101.1988 | -53.3977 |  | -0.037397 | 139.3797 | 118.3347 | -21.0451 | -15.0991 |  | -0.0077769
B. Cropland | 148.0977 | 1931.1159 | 1783.0182 | 1203.9473 |  | 0.65889 | 9.7122 | 9.7122 | 0 | 0 |  | 0 | 59.3714 | 117.0438 | 57.6724 | 97.1384 |  | 0.021312
C. Grassland | -2584.0805 | -994.1692 | 1589.9113 | -61.5272 |  | 0.58753 | 3.8545 | 105.0533 | 101.1988 | 2625.4487 |  | 0.037397 | 3.5199 | 94.7171 | 91.1971 | 2590.8735 |  | 0.033701
D. Wetlands | -138.6363 | -141.285 | -2.6487 | 1.9106 |  | -0.0009788 | 0.00029368 | 0.00029368 | 0 | 0 |  | 0 | 0.0002148 | 0.09045 | 0.090236 | 42008.162 |  | 3.3345e-05
E. Settlements | 678.407 | 815.1545 | 136.7476 | 20.1572 |  | 0.050533 | NO | NO |  |  |  |  | 22.9126 | 29.7376 | 6.825 | 29.7872 |  | 0.0025221
F. Other land | 333.5626 | 4.8702 | -328.6924 | -98.5399 |  | -0.12146 | NO | NO |  |  |  |  | 24.148 | 0.28294 | -23.865 | -98.8283 |  | -0.008819
G. Harvested wood products | -997.0722 | -997.0722 | 0 | 0 |  | 0
H. Other | NO | NO |  |  |  |  | NO | NO |  |  |  |  | NO | NO
Note: All footnotes for this table are given at the end of the table on sheet 4.

## Table8s3
TABLE 8 RECALCULATION - RECALCULATED DATA | [16 empty] | Recalculated year: | Inventory 1992
(Sheet 3 of 4) | [17 empty] | Submission 2023 v2
SPAIN
GREENHOUSE GAS SOURCE AND SINK CATEGORIES | CO2 | [5 empty] | CH4 | [5 empty] | N2O
| Previous submission | Latest submission | Difference | Difference(1) | Impact of recalculation on total emissions excluding LULUCF(2) | Impact of recalculation on total emissions including LULUCF(3) | Previous submission | Latest submission | Difference | Difference(1) | Impact of recalculation on total emissions excluding LULUCF(2) | Impact of recalculation on total emissions including LULUCF(3) | Previous submission | Latest submission | Difference | Difference(1) | Impact of recalculation on total emissions excluding LULUCF(2) | Impact of recalculation on total emissions including LULUCF(3)
| CO2 equivalent (kt) |  |  | (%) |  |  | CO2 equivalent (kt) |  |  | (%) |  |  | CO2 equivalent (kt) |  |  | (%)
5. Waste | 115.9127 | 115.9127 | 0 | 0 | 0 | 0 | 12758.6741 | 12758.6741 | 0 | 0 | 0 | 0 | 973.3995 | 973.3995 | 0 | 0 | 0 | 0
A. Solid waste disposal | NO,NA | NO,NA |  |  |  |  | 7020.907 | 7020.907 | 0 | 0 | 0 | 0
B. Biological treatment of solid waste | [6 empty] | 76.3958 | 76.3958 | 0 | 0 | 0 | 0 | 43.3819 | 43.3819 | 0 | 0 | 0 | 0
C. Incineration and open burning of waste | 115.9127 | 115.9127 | 0 | 0 | 0 | 0 | 242.5854 | 242.5854 | 0 | 0 | 0 | 0 | 203.393 | 203.393 | 0 | 0 | 0 | 0
D. Waste water treatment and discharge | [6 empty] | 5374.6543 | 5374.6543 | 0 | 0 | 0 | 0 | 726.6246 | 726.6246 | 0 | 0 | 0 | 0
E. Other | NA | NA |  |  |  |  | 44.1316 | 44.1316 | 0 | 0 | 0 | 0 | NA | NA
6. Other (as specified in summary 1.A) | NA | NA |  |  |  |  | NA | NA |  |  |  |  | NA | NA
Memo items:
International bunkers | 18300.4497 | 18320.199 | 19.7493 | 0.10792 | 0.0064787 | 0.0072981 | 33.1931 | 33.2511 | 0.05804 | 0.17485 | 1.904e-05 | 2.1448e-05 | 128.6033 | 128.7603 | 0.15694 | 0.12204 | 5.1485e-05 | 5.7997e-05
Aviation | 5775.8924 | 5775.8924 | 0 | 0 | 0 | 0 | 1.0164 | 1.0164 | 0 | 0 | 0 | 0 | 41.5948 | 41.5948 | 0 | 0 | 0 | 0
Navigation | 12524.5572 | 12544.3066 | 19.7493 | 0.15768 | 0.0064787 | 0.0072981 | 32.1767 | 32.2348 | 0.05804 | 0.18038 | 1.904e-05 | 2.1448e-05 | 87.0085 | 87.1654 | 0.15694 | 0.18038 | 5.1485e-05 | 5.7997e-05
Multilateral operations | NE | NE |  |  |  |  | NE | NE |  |  |  |  | NE | NE
CO2 emissions from biomass | 15646.1219 | 15643.8331 | -2.2888 | -0.014628 | -0.00075083 | -0.00084579
CO2 captured | NO | NO
Long-term storage of C in waste disposal sites | NE | NE
Indirect N2O | [12 empty] | NE,NA | NE,NA
Indirect CO2 | NE,IE | NE,IE
Note: All footnotes for this table are given at the end of the table on sheet 4.

## Table8s4
TABLE 8 RECALCULATION - RECALCULATED DATA | [28 empty] | Recalculated year: | Inventory 1992
(Sheet 4 of 4) | [29 empty] | Submission 2023 v2
SPAIN
GREENHOUSE GAS SOURCE AND SINK CATEGORIES | HFCs | [5 empty] | PFCs | [5 empty] | SF6 | [5 empty] | Unspecified mix of HFCs and PFCs | [5 empty] | NF3
| Previous submission | Latest submission | Difference | Difference(1) | Impact of recalculation on total emissions excluding LULUCF(2) | Impact of recalculation on total emissions including LULUCF(3) | Previous submission | Latest submission | Difference | Difference(1) | Impact of recalculation on total emissions excluding LULUCF(2) | Impact of recalculation on total emissions including LULUCF(3) | Previous submission | Latest submission | Difference | Difference(1) | Impact of recalculation on total emissions excluding LULUCF(2) | Impact of recalculation on total emissions including LULUCF(3) | Previous submission | Latest submission | Difference | Difference(1) | Impact of recalculation on total emissions excluding LULUCF(2) | Impact of recalculation on total emissions including LULUCF(3) | Previous submission | Latest submission | Difference | Difference(1) | Impact of recalculation on total emissions excluding LULUCF(2) | Impact of recalculation on total emissions including LULUCF(3)
| CO2 equivalent (kt) |  |  | (%) |  |  | CO2 equivalent (kt) |  |  | (%) |  |  | CO2 equivalent (kt) |  |  | (%) |  |  | CO2 equivalent (kt) |  |  | (%) |  |  | CO2 equivalent (kt) |  |  | (%)
Total Actual Emissions | 3494.576 | 2927.888 | -566.688 | -16.2162 | -0.1859 | -0.20941 | 1026.3227 | 922.2661 | -104.0566 | -10.1388 | -0.034136 | -0.038453 | 74.1668 | 74.1668 | 0 | 0 | 0 | 0 | NO,NA | NO,NA |  |  |  |  | NO,NA | NO,NA
2.B.9. Flurochemical production | 3494.576 | 2927.888 | -566.688 | -16.2162 | -0.1859 | -0.20941 | NO | NO |  |  |  |  | NO | NO |  |  |  |  | NO | NO |  |  |  |  | NO | NO
2.B.10. Other | NA | NA |  |  |  |  | NA | NA |  |  |  |  | NA | NA |  |  |  |  | NA | NA |  |  |  |  | NA | NA
2.C.3. Aluminium production | [6 empty] | 1026.3227 | 922.2661 | -104.0566 | -10.1388 | -0.034136 | -0.038453 | NO,NA | NO,NA
2.C.4. Magnesium production | NO | NO |  |  |  |  | NO | NO |  |  |  |  | NO | NO |  |  |  |  | NO | NO
2.C.7. Other | NA | NA |  |  |  |  | NA | NA |  |  |  |  | NA | NA |  |  |  |  | NA | NA |  |  |  |  | NA | NA
2.E.1. Integrated circuit or semiconductor | NO | NO |  |  |  |  | NO | NO |  |  |  |  | NO | NO |  |  |  |  | NO | NO |  |  |  |  | NO | NO
2.E.2. TFT flat panel display | NO | NO |  |  |  |  | NO | NO |  |  |  |  | NO | NO |  |  |  |  | NO | NO |  |  |  |  | NO | NO
2.E.3. Photovoltaics | NO | NO |  |  |  |  | NO | NO |  |  |  |  | NO | NO |  |  |  |  | NO | NO |  |  |  |  | NO | NO
2.E.4. Heat transfer fluid | NO | NO |  |  |  |  | NO | NO |  |  |  |  | NO | NO |  |  |  |  | NO | NO |  |  |  |  | NO | NO
2.E.5. Other (as specified in table 2(II)) | NO | NO |  |  |  |  | NO | NO |  |  |  |  | NO | NO |  |  |  |  | NO | NO |  |  |  |  | NO | NO
2.F.1. Refrigeration and air conditioning | NO | NO |  |  |  |  | NO | NO |  |  |  |  | NO | NO |  |  |  |  | NO | NO |  |  |  |  | NO | NO
2.F.2. Foam blowing agents | NO | NO |  |  |  |  | NO | NO |  |  |  |  | NO | NO |  |  |  |  | NO | NO |  |  |  |  | NO | NO
2.F.3. Fire protection | NO | NO |  |  |  |  | NO | NO |  |  |  |  | NO | NO |  |  |  |  | NO | NO |  |  |  |  | NO | NO
2.F.4. Aerosols | NO | NO |  |  |  |  | NO | NO |  |  |  |  | NO | NO |  |  |  |  | NO | NO |  |  |  |  | NO | NO
2.F.5. Solvents | NO | NO |  |  |  |  | NO | NO |  |  |  |  | NO | NO |  |  |  |  | NO | NO |  |  |  |  | NO | NO
2.F.6. Other applications | NO | NO |  |  |  |  | NO | NO |  |  |  |  | NO | NO |  |  |  |  | NO | NO |  |  |  |  | NO | NO
2.G.1. Electrical equipment | NO | NO |  |  |  |  | NO | NO |  |  |  |  | 74.1668 | 74.1668 | 0 | 0 | 0 | 0 | NO | NO |  |  |  |  | NO | NO
2.G.2. SF6 and PFCs from other product use | [6 empty] | NO | NO |  |  |  |  | NO | NO
2.G.4. Other | NO | NO |  |  |  |  | NO | NO |  |  |  |  | NO | NO |  |  |  |  | NO | NO |  |  |  |  | NO | NO | NO
2.H. Other | NA | NA |  |  |  |  | NA | NA |  |  |  |  | NA | NA |  |  |  |  | NA | NA |  |  |  |  | NA | NA | NA
|  |  | Previous submission | Latest submission | Difference | Difference(1)
|  |  | CO2 equivalent (kt) |  |  | (%)
Total CO2 equivalent emissions with land use, land-use change and forestry |  |  | 272960.0912 | 270608.5914 | -2351.4998 | -0.86148
Total CO2 equivalent emissions without land use, land-use change and forestry |  |  | 307440.4147 | 304833.8415 | -2606.5733 | -0.84783
(1) Estimate the percentage change due to recalculation with respect to the previous submission (percentage change = 100 x [(LS-PS)/PS], where LS = latest submission and PS = previous submission. All cases of recalculation of the estimate of the source/sink category should be addressed and explained in the NIR.
(2) Total emissions refer to total aggregate GHG emissions expressed in terms of CO2 equivalent, excluding GHGs from the LULUCF sector. The impact of the recalculation on the total emissions is calculated as follows: impact of recalculation (%) = 100 x [(source (LS) - source (PS))/total emissions (LS)], where LS = latest submission, PS = previous submission.
(3) Total emissions refer to total aggregate GHG emissions expressed in terms of CO2 equivalent, including GHGs from the LULUCF sector. The impact of the recalculation on the total emissions is calculated as follows: impact of recalculation (%) = 100 x [(source (LS) - source (PS))/total emissions (LS)], where LS = latest submission, PS = previous submission.
(4) Net CO2 emissions/removals to be reported.
Documentation box:
Parties should provide detailed information on recalculations in Chapter 10: Recalculations and Improvements, and in the relevant sections of Chapters 3 to 8 (see section 2.5 of each of Chapters 3 - 8) of the national inventory report (NIR). Use this documentation box to provide references to relevant sections of the NIR if any additional information and further details are needed to understand the content of this table.
References should point particularly to the sections of the NIR in which justifications of the changes as to improvements in accuracy, completeness and consistency of the inventory are reported.

## Table9
TABLE 9 COMPLETENESS - INFORMATION ON NOTATION KEYS |  |  |  | Inventory 1992
(Sheet 1 of 1) |  |  |  | Submission 2023 v2
SPAIN
Sources and sinks not estimated ("NE")(1)
GHG | Sector(2) | Source/sink category(2) | Explanation
CH4 | Agriculture | 3.1 Livestock/3.A Enteric Fermentation/3.A.4 Other livestock/Other (please specify)/Other | There is not default EF for "Other poultry"
CH4 | Agriculture | 3.1 Livestock/3.A Enteric Fermentation/3.A.4 Other livestock/Poultry | There is not default EF for "Poultry"
CH4 | Energy | 1.D Memo Items/1.D.2 Multilateral Operations | No activity data available for the whole series
CO2 | Energy | 1.AD Feedstocks, reductants and other non-energy use of fuels/Liquid Fuels/Naphtha | There is not enough information available within the Inventory to estimate CO2 emissions from the consumption of Naphta in Ethylene production for this year
CO2 | Energy | 1.D Memo Items/1.D.2 Multilateral Operations | No activity data available for the whole series
CO2 | LULUCF |  | The estimation of these emissions is currently being assessed by the Inventory Team and, if possible, they will be implemented in future editions.
CO2 | LULUCF | 4.G Harvested Wood Products/Approach B/Information Item/HWP in SWDS | The estimation of these emissions is currently being assessed by the Inventory Team and, if possible, they will be implemented in future editions.
CO2 | Waste | 5.F Memo Items/5.F.1 Long-term Storage of C in Waste Disposal Sites | The estimation of this emissions is currently being assessed by the Inventory Team and planned to be implemented in future editions
CO2 | Waste | 5.F Memo Items/5.F.2 Annual Change in Total Long-term C Storage | The estimation of this emissions is currently being assessed by the Inventory Team and planned to be implemented in future editions
CO2 | Waste | 5.F Memo Items/5.F.3 Annual Change in Total Long-term C Storage in HWP Waste | The estimation of this emissions is currently being assessed by the Inventory Team and planned to be implemented in future editions
N2O | Energy | 1.B Fugitive Emissions from Fuels/1.B.1 Solid Fuels/1.B.1.b Solid Fuel Transformation | There is a lack of reliable information to estimate emissions in this cell. Nevertheless, we consider these are, if any, minor emissions.
N2O | Energy | 1.B Fugitive Emissions from Fuels/1.B.2 Oil and Natural Gas and Other Emissions from Energy Production/1.B.2.a Oil/1.B.2.a.4 Refining / Storage | EF not available
N2O | Energy | 1.D Memo Items/1.D.2 Multilateral Operations | No activity data available for the whole series
N2O | LULUCF |  | The estimation of these emissions is currently being assessed by the Inventory Team and, if possible, they will be implemented in future editions.
N2O | LULUCF | 4.D Wetlands/4.D.1 Wetlands Remaining Wetlands/4(III) Direct N2O Emissions from N Mineralization/Immobilization 4.D Wetlands | There is a lack of reliable statistics on activity data to estimate these emissions.
N2O | Waste | 5.B Biological Treatment of Solid Waste/5.B.2 Anaerobic Digestion at Biogas Facilities/5.B.2.a Municipal Solid Waste | According IPCC Guidelines N2O emissions from the process are assumed to be negligible
no gas | LULUCF | 4.C Grassland 4.C Grassland/4.C.1 Grassland Remaining Grassland/Carbon stock change | There is a lack of reliable statistics on activity data to estimate these emissions.
no gas | LULUCF | 4.D Wetlands/4.D.1 Wetlands Remaining Wetlands/Carbon stock change/4.D.1.2 Flooded Land Remaining Flooded Land | There is not methodology in the IPCC 2006 Guidelines to estimate these emissions.
no gas | LULUCF | 4.D Wetlands/4.D.1 Wetlands Remaining Wetlands/Carbon stock change/4.D.1.3 Other Wetlands Remaining Other Wetlands | There is not methodology in the IPCC 2006 Guidelines to estimate these emissions.
Sources and sinks reported elsewhere ("IE")(3)
GHG | Source/sink category | Allocation as per IPCC Guidelines | Allocation used by the Party | Explanation
CH4 | 3.D Agricultural Soils |  | 3.C | 3.C
CH4 | 1.AA Fuel Combustion - Sectoral approach/1.A.4 Other Sectors/1.A.4.b Residential/1.A.4.b.ii Off-road vehicles and other machinery |  | Included in 1.A.4.b.i. | The reference source for the activity variable does not distinguish consumption by source type (stationary or mobile), and stationary sources clearly prevails in both sectors.
CH4 | 1.AA Fuel Combustion - Sectoral approach/1.A.4 Other Sectors/1.A.4.b Residential/1.A.4.b.ii Off-road vehicles and other machinery/Liquid Fuels 1.AA Fuel Combustion - Sectoral approach/1.A.4 Other Sectors/1.A.4.b Residential/1.A.4.b.ii Off-road vehicles and other machinery |  | Included in 1.A.4.b.i | The reference source for the activity variable does not distinguish consumption by source type (stationary or mobile), and stationary sources clearly prevail in both sectors.
CH4 | 1.AA Fuel Combustion - Sectoral approach/1.A.5 Other (Not specified elsewhere)/1.A.5.a Stationary (please specify)/Other non-specified/Biomass 1.AA Fuel Combustion - Sectoral approach/1.A.5 Other (Not specified elsewhere)/1.A.5.a Stationary (please specify)/Other non-specified |  | Included in 1.A.4.a.i | Military reference activity data are not separated from civil data, and their emissions are estimated together with the same methodology.
CH4 | 1.AA Fuel Combustion - Sectoral approach/1.A.5 Other (Not specified elsewhere)/1.A.5.a Stationary (please specify)/Other non-specified/Gaseous Fuels 1.AA Fuel Combustion - Sectoral approach/1.A.5 Other (Not specified elsewhere)/1.A.5.a Stationary (please specify)/Other non-specified |  | Included in 1.A.4.a.i | Military reference activity data are not separated from civil data, and their emissions are estimated together with the same methodology.
CH4 | 1.AA Fuel Combustion - Sectoral approach/1.A.5 Other (Not specified elsewhere)/1.A.5.a Stationary (please specify)/Other non-specified/Liquid Fuels 1.AA Fuel Combustion - Sectoral approach/1.A.5 Other (Not specified elsewhere)/1.A.5.a Stationary (please specify)/Other non-specified |  | Included in 1.A.4.a.i | Military reference activity data are not separated from civil data, and their emissions are estimated together with the same methodology.
CH4 | 1.AA Fuel Combustion - Sectoral approach/1.A.5 Other (Not specified elsewhere)/1.A.5.a Stationary (please specify)/Other non-specified/Solid Fuels 1.AA Fuel Combustion - Sectoral approach/1.A.5 Other (Not specified elsewhere)/1.A.5.a Stationary (please specify)/Other non-specified |  | Included in 1.A.4.a.i | Military reference activity data are not separated from civil data, and their emissions are estimated together with the same methodology.
CH4 | 1.AA Fuel Combustion - Sectoral approach/Information item/Biomass |  | Included aggregated under Fossil fuels under the Information item Waste incineration with energy recovery | The estimation of this info item is currently being assessed by the Inventory Team and planned to be implemented in future editions
CH4 | 2.C Metal Industry/2.C.1 Iron and Steel Production/2.C.1.c Direct Reduced Iron |  | Included in 2.C.1.a | Direct reduced iron is produced in integrated iron and steel plants, whose production and emissions are already included in 2.C.1.a
CH4 | 2.C Metal Industry/2.C.1 Iron and Steel Production/2.C.1.e Pellet |  | Included in 2.C.1.d | There is no split of emissions estimates into Sinter and Pellet production. Estimates have been performed together under Sinter Production (2.C.1.d)
CH4 | 2.H Other (please specify)/2.H.3 Other (please specify)/Flaring in iron and steel production (N2O emissions) |  | Included in 2C1f | 2H3 node have been added with the only purpose of include emissions of N2O from 2C1f, following a recommendation of CRF Reporter Support Service. This is due to the fact that 2C1f category does not allow to report N2O, however Spain estimates this emissions for this activity. Therefore, any other GEI from flaring in iron and steel production is reported under 2C1f cateogy.
CH4 | 4.B Cropland/4.B.1 Cropland Remaining Cropland/4(V) Biomass Burning/Controlled Burning |  | Included in 3.F. and 5.C.2. | Controlled burning emissions are reported in the Agriculture and Waste sectors, within 3.F. and 5.C.2 categories.
CH4 | 4.B Cropland/4.B.2 Land Converted to Cropland/4(V) Biomass Burning/Controlled Burning |  | Included in 3.F. and 5.C.2. | Controlled burning emissions are reported in the Agriculture and Waste sectors, within 3.F. and 5.C.2 categories.
CH4 | 5.C Incineration and Open Burning of Waste/5.C.1 Waste Incineration/5.C.1.1 Biogenic/5.C.1.1.a Municipal Solid Waste |  | Included in 5.C.1.2.a, since 2004 within 1.A.1.a as no MSW incineration without energy recovery occurs in Spain | As the activity data is total waste incinerated (fossil fraction+biogenic fraction) we have estimated total CH4 emissions within 5.C.1.2.a.
CH4 | 5.C Incineration and Open Burning of Waste/5.C.1 Waste Incineration/5.C.1.2 Non-biogenic/5.C.1.2.b Other (please specify)/Industrial Solid Wastes |  | Included in 1.A.1.a.i | From year 2001, no incineration of industrial waste without energy recovery occurs in Spain. Emissions are reported in Energy sector (1.A.1.a.i)
CH4 | 5.C Incineration and Open Burning of Waste/5.C.2 Open Burning of Waste/5.C.2.1 Biogenic/5.C.2.1.a Municipal Solid Waste |  | Included in 5.C.2.2.a | As the activity data is total waste incinerated (fossil fraction+biogenic fraction) we have estimated total CH4 emissions within 5.C.2.2.a.
CO2 | 1.AA Fuel Combustion - Sectoral approach/1.A.4 Other Sectors/1.A.4.b Residential/1.A.4.b.ii Off-road vehicles and other machinery |  | Included in 1.A.4.b.i. | The reference source for the activity variable does not distinguish consumption by source type (stationary or mobile), and stationary sources clearly prevails in both sectors.
CO2 | 1.AA Fuel Combustion - Sectoral approach/1.A.4 Other Sectors/1.A.4.b Residential/1.A.4.b.ii Off-road vehicles and other machinery/Liquid Fuels 1.AA Fuel Combustion - Sectoral approach/1.A.4 Other Sectors/1.A.4.b Residential/1.A.4.b.ii Off-road vehicles and other machinery |  | Included in 1.A.4.b.i | The reference source for the activity variable does not distinguish consumption by source type (stationary or mobile), and stationary sources clearly prevail in both sectors.
CO2 | 1.AA Fuel Combustion - Sectoral approach/1.A.5 Other (Not specified elsewhere)/1.A.5.a Stationary (please specify)/Other non-specified/Biomass 1.AA Fuel Combustion - Sectoral approach/1.A.5 Other (Not specified elsewhere)/1.A.5.a Stationary (please specify)/Other non-specified |  | Included in 1.A.4.a.i | Military reference activity data are not separated from civil data, and their emissions are estimated together with the same methodology.
CO2 | 1.AA Fuel Combustion - Sectoral approach/1.A.5 Other (Not specified elsewhere)/1.A.5.a Stationary (please specify)/Other non-specified/Gaseous Fuels 1.AA Fuel Combustion - Sectoral approach/1.A.5 Other (Not specified elsewhere)/1.A.5.a Stationary (please specify)/Other non-specified |  | Included in 1.A.4.a.i | Military reference activity data are not separated from civil data, and their emissions are estimated together with the same methodology.
CO2 | 1.AA Fuel Combustion - Sectoral approach/1.A.5 Other (Not specified elsewhere)/1.A.5.a Stationary (please specify)/Other non-specified/Liquid Fuels 1.AA Fuel Combustion - Sectoral approach/1.A.5 Other (Not specified elsewhere)/1.A.5.a Stationary (please specify)/Other non-specified |  | Included in 1.A.4.a.i | Military reference activity data are not separated from civil data, and their emissions are estimated together with the same methodology.
CO2 | 1.AA Fuel Combustion - Sectoral approach/1.A.5 Other (Not specified elsewhere)/1.A.5.a Stationary (please specify)/Other non-specified/Solid Fuels 1.AA Fuel Combustion - Sectoral approach/1.A.5 Other (Not specified elsewhere)/1.A.5.a Stationary (please specify)/Other non-specified |  | Included in 1.A.4.a.i | Military reference activity data are not separated from civil data, and their emissions are estimated together with the same methodology.
CO2 | 2.C Metal Industry/2.C.1 Iron and Steel Production/2.C.1.c Direct Reduced Iron |  | Included in 2.C.1.a | Direct reduced iron is produced in integrated iron and steel plants, whose production and emissions are already included in 2.C.1.a
CO2 | 2.C Metal Industry/2.C.1 Iron and Steel Production/2.C.1.e Pellet |  | Included in 2.C.1.d | There is no split of emissions estimates into Sinter and Pellet production. Estimates have been performed together under Sinter Production (2.C.1.d)
CO2 | 2.H Other (please specify)/2.H.3 Other (please specify)/Flaring in iron and steel production (N2O emissions) |  | Included in 2C1f | 2H3 node have been added with the only purpose of include emissions of N2O from 2C1f, following a recommendation of CRF Reporter Support Service. This is due to the fact that 2C1f category does not allow to report N2O, however Spain estimates this emissions for this activity. Therefore, any other GEI from flaring in iron and steel production is reported under 2C1f cateogy.
CO2 | 2.H Other (please specify)/2.H.3 Other (please specify)/Flaring in iron and steel production (N2O emissions) |  | Included in 2C1f | 2H3 node have been added with the only purpose of include emissions of N2O from 2C1f, following a recommendation of CRF Reporter Support Service. This is due to the fact that 2C1f category does not allow to report N2O, however Spain estimates this emissions for this activity. Therefore, any other GEI from flaring in iron and steel production is reported under 2C1f cateogy.
CO2 | 2.H Other (please specify)/2.H.3 Other (please specify)/Titanium dioxide production (NOx and SO2 emissions) |  | Included in 2B6 | 2H3 node have been added with the only purpose of include emissions of NOx and SO2 from 2B6. This is due to the fact that 2B6 category does not allow to report NOx and SO2, however Spain estimates these emissions for this activity. Therefore, any other GEI from titanium dioxide production is reported under 2B6 category.
CO2 | 4.A Forest Land/4.A.1 Forest Land Remaining Forest Land/4(V) Biomass Burning/Wildfires |  | Included in the "4.A.1. Carbon stock change in living biomass" cells. | The reductions in the carbon stocks caused by fires have been taking into account in the carbon stock changes in living biomass of the forest system as explained in NIR, section 6.13.
CO2 | 4.B Cropland/4.B.1 Cropland Remaining Cropland/4(V) Biomass Burning/Wildfires |  | Included in the "4.B.1. Carbon stock change in living biomass" cells. | The reductions in the carbon stocks caused by fires on woody vegetation have been taking into account in the carbon stock changes in living biomass of cropland as explained in NIR, section 6.13.
CO2 | 5.C Incineration and Open Burning of Waste/5.C.1 Waste Incineration/5.C.1.2 Non-biogenic/5.C.1.2.b Other (please specify)/Industrial Solid Wastes |  | Included in 1.A.1.a.i | From year 2001, no incineration of industrial waste without energy recovery occurs in Spain. Emissions are reported in Energy sector (1.A.1.a.i)
N2O | 1.AA Fuel Combustion - Sectoral approach/1.A.4 Other Sectors/1.A.4.b Residential/1.A.4.b.ii Off-road vehicles and other machinery |  | Included in 1.A.4.b.i. | The reference source for the activity variable does not distinguish consumption by source type (stationary or mobile), and stationary sources clearly prevails in both sectors.
N2O | 1.AA Fuel Combustion - Sectoral approach/1.A.4 Other Sectors/1.A.4.b Residential/1.A.4.b.ii Off-road vehicles and other machinery/Liquid Fuels 1.AA Fuel Combustion - Sectoral approach/1.A.4 Other Sectors/1.A.4.b Residential/1.A.4.b.ii Off-road vehicles and other machinery |  | Included in 1.A.4.b.i | The reference source for the activity variable does not distinguish consumption by source type (stationary or mobile), and stationary sources clearly prevail in both sectors.
N2O | 1.AA Fuel Combustion - Sectoral approach/1.A.5 Other (Not specified elsewhere)/1.A.5.a Stationary (please specify)/Other non-specified/Biomass 1.AA Fuel Combustion - Sectoral approach/1.A.5 Other (Not specified elsewhere)/1.A.5.a Stationary (please specify)/Other non-specified |  | Included in 1.A.4.i | Military reference activity data are not separated from civil data, and their emissions are estimated together with the same methodology.
N2O | 1.AA Fuel Combustion - Sectoral approach/1.A.5 Other (Not specified elsewhere)/1.A.5.a Stationary (please specify)/Other non-specified/Gaseous Fuels 1.AA Fuel Combustion - Sectoral approach/1.A.5 Other (Not specified elsewhere)/1.A.5.a Stationary (please specify)/Other non-specified |  | Included in 1.A.4.a.i | Military reference activity data are not separated from civil data, and their emissions are estimated together with the same methodology.
N2O | 1.AA Fuel Combustion - Sectoral approach/1.A.5 Other (Not specified elsewhere)/1.A.5.a Stationary (please specify)/Other non-specified/Liquid Fuels 1.AA Fuel Combustion - Sectoral approach/1.A.5 Other (Not specified elsewhere)/1.A.5.a Stationary (please specify)/Other non-specified |  | Included in 1.A.4.a.i | Military reference activity data are not separated from civil data, and their emissions are estimated together with the same methodology.
N2O | 1.AA Fuel Combustion - Sectoral approach/1.A.5 Other (Not specified elsewhere)/1.A.5.a Stationary (please specify)/Other non-specified/Solid Fuels 1.AA Fuel Combustion - Sectoral approach/1.A.5 Other (Not specified elsewhere)/1.A.5.a Stationary (please specify)/Other non-specified |  | Included in 1.A.4.a.i | Military reference activity data are not separated from civil data, and their emissions are estimated together with the same methodology.
N2O | 1.AA Fuel Combustion - Sectoral approach/Information item/Biomass |  | Included aggregated under Fossil fuels under the Information item Waste incineration with energy recovery | The estimation of this info item is currently being assessed by the Inventory Team and planned to be implemented in future editions
N2O | 4.B Cropland/4.B.1 Cropland Remaining Cropland/4(V) Biomass Burning/Controlled Burning |  | Included in 3.F. and 5.C.2. | Controlled burning emissions are reported in the Agriculture and Waste sectors, within 3.F. and 5.C.2 categories.
N2O | 4.B Cropland/4.B.2 Land Converted to Cropland/4(V) Biomass Burning/Controlled Burning |  | Included in 3.F. and 5.C.2. | Controlled burning emissions are reported in the Agriculture and Waste sectors, within 3.F. and 5.C.2 categories.
N2O | 5.C Incineration and Open Burning of Waste/5.C.1 Waste Incineration/5.C.1.1 Biogenic/5.C.1.1.a Municipal Solid Waste |  | Included in 5.C.1.2.a | As the activity data is total waste incinerated (fossil fraction+biogenic fraction) we have estimated total N2O emissions within 5.C.1.2.a
N2O | 5.C Incineration and Open Burning of Waste/5.C.1 Waste Incineration/5.C.1.2 Non-biogenic/5.C.1.2.b Other (please specify)/Industrial Solid Wastes |  | Included in 1.A.1.a.i | From year 2001, no incineration of industrial waste without energy recovery occurs in Spain. Emissions are reported in Energy sector (1.A.1.a.i)
N2O | 5.C Incineration and Open Burning of Waste/5.C.2 Open Burning of Waste/5.C.2.1 Biogenic/5.C.2.1.a Municipal Solid Waste |  | Included in 5.C.2.2.a | As the activity data is total waste incinerated (fossil fraction+biogenic fraction) we have estimated total N2O emissions within 5.C.2.2.a.
N2O | 5.D Wastewater Treatment and Discharge/5.D.2 Industrial Wastewater |  | Included in 5.D.1. | IPCC 2006 Guidelines applied. N2O emissions from industrial sources are included in 5D1 due to the factor for industrial and commercial co-discharged protein into the sewer system considered.
no gas | 4.A Forest Land/4.A.1 Forest Land Remaining Forest Land/Carbon stock change 4.A Forest Land |  | Included in the corresponding "4.A.1. Carbon stock change in living biomass" Gains/Losses cell. | The carbon stock losses have been deducted from the carbon stock gains so the net carbon stock change is included in the corresponding Gains/Losses cell.
no gas | 4.A Forest Land/4.A.2 Land Converted to Forest Land/Carbon stock change/4.A.2.1 Cropland Converted to Forest Land |  | Included in the corresponding "4.A.2.1. Carbon stock change in living biomass" Gains/Losses cell. | The carbon stock losses have been deducted from the carbon stock gains so the net carbon stock change is included in the corresponding Gains/Losses cell.
no gas | 4.A Forest Land/4.A.2 Land Converted to Forest Land/Carbon stock change/4.A.2.2 Grassland Converted to Forest Land |  | Included in the corresponding "4.A.2.2. Carbon stock change in living biomass" Gains/Losses cell. | The carbon stock losses have been deducted from the carbon stock gains so the net carbon stock change is included in the corresponding Gains/Losses cell.
no gas | 4.A Forest Land/4.A.2 Land Converted to Forest Land/Carbon stock change/4.A.2.3 Wetlands Converted to Forest Land |  | Included in the corresponding "4.A.2.3. Carbon stock change in living biomass" Gains/Losses cell. | The carbon stock losses have been deducted from the carbon stock gains so the net carbon stock change is included in the corresponding Gains/Losses cell.
no gas | 4.A Forest Land/4.A.2 Land Converted to Forest Land/Carbon stock change/4.A.2.5 Other Land Converted to Forest Land |  | Included in the corresponding "4.A.2.5. Carbon stock change in living biomass" Gains/Losses cell. | The carbon stock losses have been deducted from the carbon stock gains so the net carbon stock change is included in the corresponding Gains/Losses cell.
no gas | 4.B Cropland 4.B Cropland/4.B.1 Cropland Remaining Cropland/Carbon stock change |  | Included in the corresponding "4.B.1. Carbon stock change in living biomass" Gains/Losses cell. | The carbon stock losses have been deducted from the carbon stock gains so the net carbon stock change is included in the corresponding Gains/Losses cell.
no gas | 4.B Cropland/4.B.2 Land Converted to Cropland/Carbon stock change/4.B.2.1 Forest Land Converted to Cropland |  | Included in the corresponding "4.B.2.1. Carbon stock change in living biomass" Gains/Losses cell. | The carbon stock losses have been deducted from the carbon stock gains so the net carbon stock change is included in the corresponding Gains/Losses cell.
no gas | 4.B Cropland/4.B.2 Land Converted to Cropland/Carbon stock change/4.B.2.2 Grassland Converted to Cropland |  | Included in the corresponding "4.B.2.2. Carbon stock change in living biomass" Gains/Losses cell. | The carbon stock losses have been deducted from the carbon stock gains so the net carbon stock change is included in the corresponding Gains/Losses cell.
no gas | 4.B Cropland/4.B.2 Land Converted to Cropland/Carbon stock change/4.B.2.5 Other Land Converted to Cropland |  | Included in the corresponding "4.B.2.5. Carbon stock change in living biomass" Gains/Losses cell. | The carbon stock losses have been deducted from the carbon stock gains so the net carbon stock change is included in the corresponding Gains/Losses cell.
no gas | 4.C Grassland/4.C.2 Land Converted to Grassland/Carbon stock change/4.C.2.1 Forest Land Converted to Grassland |  | Included in the corresponding "4.C.2.1. Carbon stock change in living biomass" Gains/Losses cell. | The carbon stock losses have been deducted from the carbon stock gains so the net carbon stock change is included in the corresponding Gains/Losses cell.
no gas | 4.C Grassland/4.C.2 Land Converted to Grassland/Carbon stock change/4.C.2.2 Cropland Converted to Grassland |  | Included in the corresponding "4.C.2.2. Carbon stock change in living biomass" Gains/Losses cell. | The carbon stock losses have been deducted from the carbon stock gains so the net carbon stock change is included in the corresponding Gains/Losses cell.
no gas | 4.D Wetlands/4.D.2 Land Converted to Wetlands/Carbon stock change/4.D.2.2 Land Converted to Flooded Land/4.D.2.2.1 Forest land converted to flooded land |  | Included in the corresponding "4.D.2.2.1. Carbon stock change in living biomass" Gains/Losses cell. | The carbon stock losses have been deducted from the carbon stock gains so the net carbon stock change is included in the corresponding Gains/Losses cell.
no gas | 4.D Wetlands/4.D.2 Land Converted to Wetlands/Carbon stock change/4.D.2.2 Land Converted to Flooded Land/4.D.2.2.2 Cropland converted to flooded land |  | Included in the corresponding "4.D.2.2.2. Carbon stock change in living biomass" Gains/Losses cell. | The carbon stock losses have been deducted from the carbon stock gains so the net carbon stock change is included in the corresponding Gains/Losses cell.
no gas | 4.D Wetlands/4.D.2 Land Converted to Wetlands/Carbon stock change/4.D.2.2 Land Converted to Flooded Land/4.D.2.2.3 Grassland converted to flooded land |  | Included in the corresponding "4.D.2.2.3. Carbon stock change in living biomass" Gains/Losses cell. | The carbon stock losses have been deducted from the carbon stock gains so the net carbon stock change is included in the corresponding Gains/Losses cell.
no gas | 4.D Wetlands/4.D.2 Land Converted to Wetlands/Carbon stock change/4.D.2.3 Land Converted to Other Wetlands/4.D.2.3.1 Forest land converted to other wetlands |  | Included in the 4.D.2.2.1 Forest land converted to flooded land cells. | Included in the 4.D.2.2.1 Forest land converted to flooded land cells.
no gas | 4.D Wetlands/4.D.2 Land Converted to Wetlands/Carbon stock change/4.D.2.3 Land Converted to Other Wetlands/4.D.2.3.2 Cropland converted to other wetlands |  | Included in the 4.D.2.2.2 Cropland converted to flooded land cells. | Included in the 4.D.2.2.2 Cropland converted to flooded land cells.
no gas | 4.D Wetlands/4.D.2 Land Converted to Wetlands/Carbon stock change/4.D.2.3 Land Converted to Other Wetlands/4.D.2.3.3 Grassland converted to other wetlands |  | Included in the 4.D.2.2.3 Grassland converted to flooded land cells. | Included in the 4.D.2.2.3 Grassland converted to flooded land cells.
no gas | 4.D Wetlands/4.D.2 Land Converted to Wetlands/Carbon stock change/4.D.2.3 Land Converted to Other Wetlands/4.D.2.3.5 Other land converted to other wetlands |  | Included in the 4.D.2.2.5 Other land converted to flooded land cells. | Included in the 4.D.2.2.5 Other land converted to flooded land cells.
no gas | 4.F Other Land/4.F.2 Land Converted to Other Land/Carbon stock change/4.F.2.3 Grassland Converted to Other Land |  | Included in the corresponding "4.F.2.3. Carbon stock change in living biomass" Gains/Losses cell. | The carbon stock losses have been deducted from the carbon stock gains so the net carbon stock change is included in the corresponding Gains/Losses cell.
(1) Clearly indicate sources and sinks which are considered in the 2006 IPCC Guidelines but are not considered in the submitted inventory. Explain the reason for not reporting these sources and sinks, in order to avoid arbitrary interpretations. An entry should be made for each source/sink category for which the notation key "NE" (not estimated) is entered in the sectoral tables.
(2) Indicate omitted source/sink category
(3) Clearly indicate sources and sinks in the submitted inventory that are allocated to a sector other than that indicated by the 2006 IPCC Guidelines. Show the sector indicated in the 2006 IPCC Guidelines and the sector to which the source or sink is allocated in the submitted inventory. Explain the reason for reporting these sources and sinks in a different sector/category. An entry should be made for each source/sink for which the notation key "IE" (included elsewhere) is used in the sectoral tables.

## Table10s1
TABLE 10 EMISSION TRENDS |  |  |  |  | Inventory 1992
GHG CO2 eq emissions |  |  |  |  | Submission 2023 v2
(Sheet 1 of 6) |  |  |  |  | SPAIN
GREENHOUSE GAS SOURCE AND SINK CATEGORIES | Base year(1) | 1990 | 1991 | 1992 | Change from base to latest reported year
| (kt CO2 eq) |  |  |  | %
Total (net emissions)(2) | 253814.2797 | 253814.2797 | 261369.9149 | 270608.5914 | 6.6168
1. Energy | 213191.2503 | 213191.2503 | 223582.0643 | 233918.2107 | 9.7222
A. Fuel combustion (sectoral approach) | 209424.4906 | 209424.4906 | 220181.8957 | 230243.3604 | 9.941
1. Energy industries | 78851.4763 | 78851.4763 | 79268.0211 | 86553.3159 | 9.7675
2. Manufacturing industries and construction | 45201.272 | 45201.272 | 49584.3288 | 47514.1194 | 5.1168
3. Transport | 58650.1049 | 58650.1049 | 62051.1498 | 66072.2869 | 12.655
4. Other sectors | 26421.1485 | 26421.1485 | 28972.5617 | 29769.732 | 12.6739
5. Other | 300.4891 | 300.4891 | 305.8343 | 333.9062 | 11.1209
B. Fugitive emissions from fuels | 3766.7597 | 3766.7597 | 3400.1687 | 3674.8503 | -2.44
1. Solid fuels | 1832.4129 | 1832.4129 | 1465.3523 | 1632.8721 | -10.8895
2. Oil and natural gas and other emissions from energy production | 1934.3467 | 1934.3467 | 1934.8164 | 2041.9783 | 5.5642
C. CO2 transport and storage | NO | NO | NO | NO | 0
2. Industrial Processes | 27963.5245 | 27963.5245 | 26637.4257 | 25314.3438 | -9.4737
A. Mineral industry | 15119.9892 | 15119.9892 | 14470.7003 | 13137.4212 | -13.1122
B. Chemical industry | 7609.5845 | 7609.5845 | 7081.1643 | 7366.9914 | -3.188
C. Metal industry | 4615.4426 | 4615.4426 | 4395.7301 | 4043.1471 | -12.3996
D. Non-energy products from fuels and solvent use | 192.8345 | 192.8345 | 186.3121 | 180.863 | -6.2082
E. Electronic industry | NO | NO | NO | NO | 0
F. Product uses as ODS substitutes | NO | NO | NO | NO | 0
G. Other product manufacture and use | 425.5996 | 425.5996 | 503.4591 | 585.862 | 37.6557
H. Other | 0.074223 | 0.074223 | 0.059851 | 0.059068 | -20.4179
3. Agriculture | 33022.5772 | 33022.5772 | 31639.4992 | 31753.3007 | -3.8437
A. Enteric fermentation | 15786.6121 | 15786.6121 | 15325.8145 | 15346.7563 | -2.7863
B. Manure management | 9621.7661 | 9621.7661 | 8799.6667 | 9235.9653 | -4.0097
C. Rice cultivation | 416.0119 | 416.0119 | 431.9822 | 403.7781 | -2.9407
D. Agricultural soils | 5726.8858 | 5726.8858 | 5662.8812 | 5490.525 | -4.1272
E. Prescribed burning of savannas | NO | NO | NO | NO | 0
F. Field burning of agricultural residues | 873.4562 | 873.4562 | 871.7902 | 737.8309 | -15.5274
G. Liming | 82.8473 | 82.8473 | 82.8473 | 83.5169 | 0.80825
H. Urea application | 437.8416 | 437.8416 | 372.5745 | 379.9079 | -13.2317
I. Other carbon-containing fertilizers | 77.1562 | 77.1562 | 91.9426 | 75.0203 | -2.7683
J. Other | NO | NO | NO | NO | 0
4. Land use, land-use change and forestry(2) | -33895.9927 | -33895.9927 | -34072.8882 | -34225.2501 | 0.97138
A. Forest land | -34249.6477 | -34249.6477 | -34356.1509 | -35220.3518 | 2.8342
B. Cropland | 2089.5077 | 2089.5077 | 2090.714 | 2057.8719 | -1.514
C. Grassland | -432.9502 | -432.9502 | -402.7878 | -794.3988 | 83.485
D. Wetlands | -137.9098 | -137.9098 | -137.0996 | -141.1943 | 2.3816
E. Settlements | 829.8551 | 829.8551 | 837.3736 | 844.8921 | 1.812
F. Other land | 4.9356 | 4.9356 | 5.0444 | 5.1531 | 4.4067
G. Harvested wood products | -2019.7271 | -2019.7271 | -2129.8786 | -997.0722 | -50.6333
H. Other | NO | NO | NO | NO | 0
5. Waste | 13532.9204 | 13532.9204 | 13583.8139 | 13847.9862 | 2.3281
A. Solid waste disposal | 6130.6607 | 6130.6607 | 6536.3609 | 7020.907 | 14.5212
B. Biological treatment of solid waste | 209.248 | 209.248 | 154.8739 | 119.7777 | -42.758
C. Incineration and open burning of waste | 574.8602 | 574.8602 | 512.1085 | 561.891 | -2.2561
D. Waste water treatment and discharge | 6568.9999 | 6568.9999 | 6333.4501 | 6101.2789 | -7.1201
E. Other | 49.1516 | 49.1516 | 47.0205 | 44.1316 | -10.2134
6. Other (as specified in summary 1.A) | NA | NA | NA | NA | 0
Memo items:
International bunkers | 16472.9671 | 16472.9671 | 17678.2798 | 18482.2104 | 12.1972
Aviation | 4776.183 | 4776.183 | 5273.888 | 5818.5036 | 21.8233
Navigation | 11696.7841 | 11696.7841 | 12404.3918 | 12663.7068 | 8.2666
Multilateral operations | NE | NE | NE | NE | 0
CO2 emissions from biomass | 18305.5707 | 18305.5707 | 17177.9965 | 15643.8331 | -14.5406
CO2 captured | NO | NO | NO | NO | 0
Long-term storage of C in waste disposal sites | NE | NE | NE | NE | 0
Indirect N2O | NE,NA | NE,NA | NE,NA | NE,NA | 0
Indirect CO2 (3) | NE,IE | NE,IE | NE,IE | NE,IE | 0
Total CO2 equivalent emissions without land use, land-use change and forestry | 287710.2724 | 287710.2724 | 295442.8031 | 304833.8415 | 5.9517
Total CO2 equivalent emissions with land use, land-use change and forestry | 253814.2797 | 253814.2797 | 261369.9149 | 270608.5914 | 6.6168
Total CO2 equivalent emissions, including indirect CO2, without land use, land-use change and forestry | NA | NA | NA | NA | 0
Total CO2 equivalent emissions, including indirect CO2, with land use, land-use change and forestry | NA | NA | NA | NA | 0
Note: All footnotes for this table are given at the end of the table on sheet 6.

## Table10s2
TABLE 10 EMISSION TRENDS |  |  |  |  | Inventory 1992
CO2 |  |  |  |  | Submission 2023 v2
(Sheet 2 of 6) |  |  |  |  | SPAIN
GREENHOUSE GAS SOURCE AND SINK CATEGORIES | Base year(1) | 1990 | 1991 | 1992 | Change from base to latest reported year
| (kt) |  |  |  | %
1. Energy | 208498.8416 | 208498.8416 | 219098.134 | 229167.5769 | 9.9131
A. Fuel combustion (sectoral approach) | 206729.8483 | 206729.8483 | 217344.3734 | 227312.6856 | 9.9564
1. Energy industries | 78540.8684 | 78540.8684 | 78929.0996 | 86177.1266 | 9.7227
2. Manufacturing industries and construction | 44857.4794 | 44857.4794 | 49218.5777 | 47159.9397 | 5.1328
3. Transport | 57727.5226 | 57727.5226 | 61082.666 | 65064.7485 | 12.7101
4. Other sectors | 25306.0924 | 25306.0924 | 27810.8479 | 28579.8353 | 12.9366
5. Other | 297.8854 | 297.8854 | 303.1822 | 331.0355 | 11.1285
B. Fugitive emissions from fuels | 1768.9933 | 1768.9933 | 1753.7606 | 1854.8913 | 4.8558
1. Solid fuels | 17.6284 | 17.6284 | 17.4582 | 16.2065 | -8.066
2. Oil and natural gas and other emissions from energy production | 1751.3649 | 1751.3649 | 1736.3024 | 1838.6849 | 4.9858
C. CO2 transport and storage | NO | NO | NO | NO | 0
2. Industrial processes | 21279.1805 | 21279.1805 | 20484.6082 | 18809.8702 | -11.6043
A. Mineral industry | 15119.9892 | 15119.9892 | 14470.7003 | 13137.4212 | -13.1122
B. Chemical industry | 2429.6782 | 2429.6782 | 2442.2935 | 2400.3317 | -1.2078
C. Metal industry | 3536.6786 | 3536.6786 | 3385.3023 | 3091.2543 | -12.5944
D. Non-energy products from fuels and solvent use | 192.8345 | 192.8345 | 186.3121 | 180.863 | -6.2082
E. Electronic industry
F. Product uses as ODS substitutes
G. Other product manufacture and use | NO | NO | NO | NO | 0
H. Other | IE,NA | IE,NA | IE,NA | IE,NA | 0
3. Agriculture | 597.8451 | 597.8451 | 547.3644 | 538.4451 | -9.9357
A. Enteric fermentation
B. Manure management
C. Rice cultivation
D. Agricultural soils
E. Prescribed burning of savannas
F. Field burning of agricultural residues
G. Liming | 82.8473 | 82.8473 | 82.8473 | 83.5169 | 0.80825
H. Urea application | 437.8416 | 437.8416 | 372.5745 | 379.9079 | -13.2317
I. Other carbon-containing fertilizers | 77.1562 | 77.1562 | 91.9426 | 75.0203 | -2.7683
J. Other | NO | NO | NO | NO | 0
4. Land use, land-use change and forestry (2) | -34730.804 | -34730.804 | -35104.2768 | -34808.3924 | 0.2234
A. Forest land | -34545.9808 | -34545.9808 | -34807.6378 | -35427.0066 | 2.5503
B. Cropland | 1972.4921 | 1972.4921 | 1955.749 | 1931.1159 | -2.0977
C. Grassland | -805.0498 | -805.0498 | -798.0624 | -994.1692 | 23.4916
D. Wetlands | -138.0104 | -138.0104 | -137.1954 | -141.285 | 2.3727
E. Settlements | 800.8059 | 800.8059 | 807.9802 | 815.1545 | 1.7918
F. Other land | 4.6662 | 4.6662 | 4.7682 | 4.8702 | 4.3707
G. Harvested wood products | -2019.7271 | -2019.7271 | -2129.8786 | -997.0722 | -50.6333
H. Other | NO | NO | NO | NO | 0
5. Waste | 124.3795 | 124.3795 | 100.6201 | 115.9127 | -6.8072
A. Solid waste disposal | NO,NA | NO,NA | NO,NA | NO,NA | 0
B. Biological treatment of solid waste
C. Incineration and open burning of waste | 124.3795 | 124.3795 | 100.6201 | 115.9127 | -6.8072
D. Waste water treatment and discharge
E. Other | NA | NA | NA | NA | 0
6. Other (as specified in summary 1.A) | NA | NA | NA | NA | 0
Memo items:
International bunkers | 16327.7257 | 16327.7257 | 17522.8491 | 18320.199 | 12.203
Aviation | 4741.2048 | 4741.2048 | 5235.2649 | 5775.8924 | 21.8233
Navigation | 11586.5209 | 11586.5209 | 12287.5842 | 12544.3066 | 8.2664
Multilateral operations | NE | NE | NE | NE | 0
CO2 emissions from biomass | 18305.5707 | 18305.5707 | 17177.9965 | 15643.8331 | -14.5406
CO2 captured | NO | NO | NO | NO | 0
Long-term storage of C in waste disposal sites | NE | NE | NE | NE | 0
Indirect N2O
Indirect CO2 (3) | NE,IE | NE,IE | NE,IE | NE,IE | 0
Total CO2 equivalent emissions without land use, land-use change and forestry | 230500.2467 | 230500.2467 | 240230.7267 | 248631.8048 | 7.8662
Total CO2 equivalent emissions with land use, land-use change and forestry | 195769.4427 | 195769.4427 | 205126.4499 | 213823.4124 | 9.2221
Total CO2 equivalent emissions, including indirect CO2, without land use, land-use change and forestry | NA | NA | NA | NA | 0
Total CO2 equivalent emissions, including indirect CO2, with land use, land-use change and forestry | NA | NA | NA | NA | 0
Note: All footnotes for this table are given at the end of the table on sheet 6.

## Table10s3
TABLE 10 EMISSION TRENDS |  |  |  |  | Inventory 1992
CH4 |  |  |  |  | Submission 2023 v2
(Sheet 3 of 6) |  |  |  |  | SPAIN
GREENHOUSE GAS SOURCE AND SINK CATEGORIES | Base year(1) | 1990 | 1991 | 1992 | Change from base to latest reported year
| (kt) |  |  |  | %
1. Energy | 128.0105 | 128.0105 | 119.243 | 127.586 | -0.33168
A. Fuel combustion (sectoral approach) | 56.6691 | 56.6691 | 60.452 | 62.5966 | 10.4598
1. Energy industries | 1.9049 | 1.9049 | 2.4728 | 2.3395 | 22.8167
2. Manufacturing industries and construction | 5.1728 | 5.1728 | 5.9702 | 6.3859 | 23.4518
3. Transport | 16.4455 | 16.4455 | 17.4054 | 18.4069 | 11.9266
4. Other sectors | 33.1298 | 33.1298 | 34.587 | 35.4466 | 6.9929
5. Other | 0.01613 | 0.01613 | 0.016638 | 0.017745 | 10.0105
B. Fugitive emissions from fuels | 71.3414 | 71.3414 | 58.7909 | 64.9893 | -8.9038
1. Solid fuels | 64.8137 | 64.8137 | 51.7105 | 57.7381 | -10.9169
2. Oil and natural gas and other emissions from energy production | 6.5277 | 6.5277 | 7.0804 | 7.2513 | 11.0852
C. CO2 transport and storage
2. Industrial processes | 4.5122 | 4.5122 | 4.3881 | 4.2154 | -6.5783
A. Mineral industry
B. Chemical industry | 3.3518 | 3.3518 | 3.19 | 3.1573 | -5.8032
C. Metal industry | 1.1604 | 1.1604 | 1.1981 | 1.0581 | -8.8172
D. Non-energy products from fuels and solvent use | NO,NA | NO,NA | NO,NA | NO,NA | 0
E. Electronic industry
F. Product uses as ODS substitutes
G. Other product manufacture and use | NO | NO | NO | NO | 0
H. Other | IE,NA | IE,NA | IE,NA | IE,NA | 0
3. Agriculture | 889.4737 | 889.4737 | 843.8084 | 852.841 | -4.1185
A. Enteric fermentation | 563.8076 | 563.8076 | 547.3505 | 548.0984 | -2.7863
B. Manure management | 285.7599 | 285.7599 | 256.0291 | 269.1627 | -5.8081
C. Rice cultivation | 14.8576 | 14.8576 | 15.4279 | 14.4206 | -2.9407
D. Agricultural soils | IE | IE | IE | IE | 0
E. Prescribed burning of savannas | NO | NO | NO | NO | 0
F. Field burning of agricultural residues | 25.0487 | 25.0487 | 25.0009 | 21.1593 | -15.5274
G. Liming
H. Urea application
I. Other carbon-containing fertilizers
J. Other | NO | NO | NO | NO | 0
4. Land use, land-use change and forestry | 12.5478 | 12.5478 | 16.9338 | 7.2531 | -42.1964
A. Forest land | 5.26 | 5.26 | 8.8953 | 3.1543 | -40.033
B. Cropland | 0.22877 | 0.22877 | 0.53831 | 0.34686 | 51.6208
C. Grassland | 7.059 | 7.059 | 7.5002 | 3.7519 | -46.8491
D. Wetlands | 1.2926e-05 | 1.2926e-05 | 1.2744e-05 | 1.0488e-05 | -18.8556
E. Settlements | NO | NO | NO | NO | 0
F. Other land | NO | NO | NO | NO | 0
G. Harvested wood products
H. Other | NO | NO | NO | NO | 0
5. Waste | 441.3238 | 441.3238 | 446.8157 | 455.6669 | 3.25
A. Solid waste disposal | 218.9522 | 218.9522 | 233.4415 | 250.7467 | 14.5212
B. Biological treatment of solid waste | 4.7665 | 4.7665 | 3.5279 | 2.7284 | -42.758
C. Incineration and open burning of waste | 8.6458 | 8.6458 | 8.0788 | 8.6638 | 0.20811
D. Waste water treatment and discharge | 207.204 | 207.204 | 200.0883 | 191.9519 | -7.3609
E. Other | 1.7554 | 1.7554 | 1.6793 | 1.5761 | -10.2134
6. Other (as specified in summary 1.A) | NA | NA | NA | NA | 0
Total CH4 emissions without CH4 from LULUCF | 1463.3203 | 1463.3203 | 1414.2552 | 1440.3093 | -1.5725
Total CH4 emissions with CH4 from LULUCF | 1475.868 | 1475.868 | 1431.189 | 1447.5623 | -1.9179
Memo items:
International bunkers | 1.0929 | 1.0929 | 1.1591 | 1.1875 | 8.6558
Aviation | 0.029794 | 0.029794 | 0.032899 | 0.036299 | 21.8322
Navigation | 1.0631 | 1.0631 | 1.1262 | 1.1512 | 8.2866
Multilateral operations | NE | NE | NE | NE | 0
CO2 emissions from biomass
CO2 captured
Long-term storage of C in waste disposal sites
Indirect N2O
Indirect CO2 (3)
Note: All footnotes for this table are given at the end of the table on sheet 6.

## Table10s4
TABLE 10 EMISSION TRENDS |  |  |  |  | Inventory 1992
N2O |  |  |  |  | Submission 2023 v2
(Sheet 4 of 6) |  |  |  |  | SPAIN
GREENHOUSE GAS SOURCE AND SINK CATEGORIES | Base year(1) | 1990 | 1991 | 1992 | Change from base to latest reported year
| (kt) |  |  |  | %
1. Energy | 4.1816 | 4.1816 | 4.3212 | 4.4461 | 6.3273
A. Fuel combustion (sectoral approach) | 4.1808 | 4.1808 | 4.3202 | 4.4452 | 6.3239
1. Energy industries | 0.97084 | 0.97084 | 1.0177 | 1.1724 | 20.7609
2. Manufacturing industries and construction | 0.75078 | 0.75078 | 0.74938 | 0.66179 | -11.8518
3. Transport | 1.7438 | 1.7438 | 1.8156 | 1.8571 | 6.5
4. Other sectors | 0.70725 | 0.70725 | 0.72935 | 0.74488 | 5.3207
5. Other | 0.0081209 | 0.0081209 | 0.00825 | 0.0089579 | 10.306
B. Fugitive emissions from fuels | 0.00078011 | 0.00078011 | 0.00098702 | 0.00097076 | 24.439
1. Solid fuels | NO,NE,NA | NO,NE,NA | NO,NE,NA | NO,NE,NA | 0
2. Oil and natural gas and other emissions from energy production | 0.00078011 | 0.00078011 | 0.00098702 | 0.00097076 | 24.439
C. CO2 transport and storage
2. Industrial processes | 10.9389 | 10.9389 | 10.0861 | 9.291 | -15.0646
A. Mineral industry
B. Chemical industry | 9.5815 | 9.5815 | 8.4535 | 7.3599 | -23.1865
C. Metal industry | NA | NA | NA | NA | 0
D. Non-energy products from fuels and solvent use | NO,NA | NO,NA | NO,NA | NO,NA | 0
E. Electronic industry
F. Product uses as ODS substitutes
G. Other product manufacture and use | 1.3572 | 1.3572 | 1.6324 | 1.9309 | 42.2777
H. Other | 0.00028009 | 0.00028009 | 0.00022585 | 0.0002229 | -20.4179
3. Agriculture | 28.3754 | 28.3754 | 28.1717 | 27.6804 | -2.4491
A. Enteric fermentation
B. Manure management | 6.1151 | 6.1151 | 6.1542 | 6.4129 | 4.8702
C. Rice cultivation
D. Agricultural soils | 21.6109 | 21.6109 | 21.3694 | 20.719 | -4.1272
E. Prescribed burning of savannas | NO | NO | NO | NO | 0
F. Field burning of agricultural residues | 0.64941 | 0.64941 | 0.64817 | 0.54857 | -15.5274
G. Liming
H. Urea application
I. Other carbon containing fertlizers
J. Other | NO | NO | NO | NO | 0
4. Land use, land-use change and forestry | 1.8244 | 1.8244 | 2.1028 | 1.4342 | -21.3904
A. Forest land | 0.56246 | 0.56246 | 0.76385 | 0.44655 | -20.6084
B. Cropland | 0.4174 | 0.4174 | 0.45242 | 0.44167 | 5.8166
C. Grassland | 0.6583 | 0.6583 | 0.69912 | 0.35742 | -45.7049
D. Wetlands | 0.0003785 | 0.0003785 | 0.00035999 | 0.00034132 | -9.823
E. Settlements | 0.10962 | 0.10962 | 0.11092 | 0.11222 | 2.3695
F. Other land | 0.0010165 | 0.0010165 | 0.0010421 | 0.0010677 | 5.031
G. Harvested wood products
H. Other | NO | NO | NO | NO | 0
5. Waste | 3.9678 | 3.9678 | 3.6693 | 3.6732 | -7.4252
A. Solid waste disposal
B. Biological treatment of solid waste | 0.28599 | 0.28599 | 0.21167 | 0.16371 | -42.758
C. Incineration and open burning of waste | 0.78641 | 0.78641 | 0.69918 | 0.76752 | -2.4022
D. Waste water treatment and discharge | 2.8954 | 2.8954 | 2.7584 | 2.742 | -5.2996
E. Other | NA | NA | NA | NA | 0
6. Other (as specified in summary 1.A) | NA | NA | NA | NA | 0
Total direct N2O emissions without N2O from LULUCF | 47.4637 | 47.4637 | 46.2483 | 45.0908 | -4.9994
Total direct N2O emissions with N2O from LULUCF | 49.2881 | 49.2881 | 48.3511 | 46.525 | -5.6061
Memo items:
International bunkers | 0.4326 | 0.4326 | 0.46406 | 0.48589 | 12.3179
Aviation | 0.12885 | 0.12885 | 0.14227 | 0.15696 | 21.8218
Navigation | 0.30376 | 0.30376 | 0.32178 | 0.32893 | 8.2866
Multilateral operations | NE | NE | NE | NE | 0
CO2 emissions from biomass
CO2 captured
Long-term storage of C in waste disposal sites
Indirect N2O | NE,NA | NE,NA | NE,NA | NE,NA | 0
Indirect CO2 (3)
Note: All footnotes for this table are given at the end of the table on sheet 6.

## Table10s5
TABLE 10 EMISSION TRENDS |  |  |  |  | Inventory 1992
HFCs, PFCs, SF6, and NF3 |  |  |  |  | Submission 2023 v2
(Sheet 5 of 6) |  |  |  |  | SPAIN
GREENHOUSE GAS SOURCE AND SINK CATEGORIES | Base year(1) | 1990 | 1991 | 1992 | Change from base to latest reported year
| (kt) |  |  |  | %
Emissions of HFCs and PFCs - (kt CO2 equivalent) | 3593.2324 | 3593.2324 | 3286.2565 | 3850.1541 | 7.1502
Emissions of HFCs - (kt CO2 equivalent) | 2546.96 | 2546.96 | 2309.376 | 2927.888 | 14.9562
HFC-23 | 0.2054 | 0.2054 | 0.18624 | 0.23612 | 14.9562
HFC-32 | NO,NA | NO,NA | NO,NA | NO,NA | 0
HFC-41 | NO,NA | NO,NA | NO,NA | NO,NA | 0
HFC-43-10mee | NO,NA | NO,NA | NO,NA | NO,NA | 0
HFC-125 | NO,NA | NO,NA | NO,NA | NO,NA | 0
HFC-134 | NO,NA | NO,NA | NO,NA | NO,NA | 0
HFC-134a | NO,NA | NO,NA | NO,NA | NO,NA | 0
HFC-143 | NO,NA | NO,NA | NO,NA | NO,NA | 0
HFC-143a | NO,NA | NO,NA | NO,NA | NO,NA | 0
HFC-152 | NO,NA | NO,NA | NO,NA | NO,NA | 0
HFC-152a | NO,NA | NO,NA | NO,NA | NO,NA | 0
HFC-161 | NO,NA | NO,NA | NO,NA | NO,NA | 0
HFC-227ea | NO,NA | NO,NA | NO,NA | NO,NA | 0
HFC-236cb | NO,NA | NO,NA | NO,NA | NO,NA | 0
HFC-236ea | NO,NA | NO,NA | NO,NA | NO,NA | 0
HFC-236fa | NO,NA | NO,NA | NO,NA | NO,NA | 0
HFC-245ca | NO,NA | NO,NA | NO,NA | NO,NA | 0
HFC-245fa | NO,NA | NO,NA | NO,NA | NO,NA | 0
HFC-365mfc | NO,NA | NO,NA | NO,NA | NO,NA | 0
Unspecified mix of HFCs(4) - (kt CO2 equivalent) | NO,NA | NO,NA | NO,NA | NO,NA | 0
Emissions of PFCs - (kt CO2 equivalent) | 1046.2724 | 1046.2724 | 976.8805 | 922.2661 | -11.8522
CF4 | 0.14002 | 0.14002 | 0.13056 | 0.12295 | -12.1919
C2F6 | 0.010622 | 0.010622 | 0.010024 | 0.0096475 | -9.1772
C3F8 | NO,NA | NO,NA | NO,NA | NO,NA | 0
C4F10 | NO,NA | NO,NA | NO,NA | NO,NA | 0
c-C4F8 | NO,NA | NO,NA | NO,NA | NO,NA | 0
C5F12 | NO,NA | NO,NA | NO,NA | NO,NA | 0
C6F14 | NO,NA | NO,NA | NO,NA | NO,NA | 0
C10F18 | NO,NA | NO,NA | NO,NA | NO,NA | 0
c-C3F6 | NO,NA | NO,NA | NO,NA | NO,NA | 0
Unspecified mix of PFCs(4) - (kt CO2 equivalent) | NO,NA | NO,NA | NO,NA | NO,NA | 0
Unspecified mix of HFCs and PFCs - (kt CO2 equivalent) | NO,NA | NO,NA | NO,NA | NO,NA | 0
Emissions of SF6 - (kt CO2 equivalent) | 65.9542 | 65.9542 | 70.878 | 74.1668 | 12.452
SF6 | 0.0028066 | 0.0028066 | 0.0030161 | 0.003156 | 12.452
Emissions of NF3 - (kt CO2 equivalent) | NO,NA | NO,NA | NO,NA | NO,NA | 0
NF3 | NO,NA | NO,NA | NO,NA | NO,NA | 0
Note: All footnotes for this table are given at the end of the table on sheet 6.

## Table10s6
TABLE 10 EMISSION TRENDS |  |  |  |  | Inventory 1992
SUMMARY |  |  |  |  | Submission 2023 v2
(Sheet 6 of 6) |  |  |  |  | SPAIN
GREENHOUSE GAS EMISSIONS | Base year(1) | 1990 | 1991 | 1992 | Change from base to latest reported year
| CO2 equivalent (kt) |  |  |  | (%)
CO2 emissions without net CO2 from LULUCF | 230500.2467 | 230500.2467 | 240230.7267 | 248631.8048 | 7.8662
CO2 emissions with net CO2 from LULUCF | 195769.4427 | 195769.4427 | 205126.4499 | 213823.4124 | 9.2221
CH4 emissions without CH4 from LULUCF | 40972.9671 | 40972.9671 | 39599.1457 | 40328.6597 | -1.5725
CH4 emissions with CH4 from LULUCF | 41324.3052 | 41324.3052 | 40073.2933 | 40531.7457 | -1.9179
N2O emissions without N2O from LULUCF | 12577.872 | 12577.872 | 12255.7963 | 11949.0561 | -4.9994
N2O emissions with N2O from LULUCF | 13061.3452 | 13061.3452 | 12813.0373 | 12329.1124 | -5.6061
HFCs | 2546.96 | 2546.96 | 2309.376 | 2927.888 | 14.9562
PFCs | 1046.2724 | 1046.2724 | 976.8805 | 922.2661 | -11.8522
Unspecified mix of HFCs and PFCs | NO,NA | NO,NA | NO,NA | NO,NA | 0
SF6 | 65.9542 | 65.9542 | 70.878 | 74.1668 | 12.452
NF3 | NO,NA | NO,NA | NO,NA | NO,NA | 0
Total (without LULUCF) | 287710.2724 | 287710.2724 | 295442.8031 | 304833.8415 | 5.9517
Total (with LULUCF) | 253814.2797 | 253814.2797 | 261369.9149 | 270608.5914 | 6.6168
Total (without LULUCF, with indirect) | NA | NA | NA | NA | 0
Total (with LULUCF, with indirect) | NA | NA | NA | NA | 0
GREENHOUSE GAS SOURCE AND SINK CATEGORIES | Base year(1) | 1990 | 1991 | 1992 | Change from base to latest reported year
| CO2 equivalent (kt) |  |  |  | (%)
1. Energy | 213191.2503 | 213191.2503 | 223582.0643 | 233918.2107 | 9.7222
2. Industrial processes and product use | 27963.5245 | 27963.5245 | 26637.4257 | 25314.3438 | -9.4737
3. Agriculture | 33022.5772 | 33022.5772 | 31639.4992 | 31753.3007 | -3.8437
4. Land use, land-use change and forestry(5) | -33895.9927 | -33895.9927 | -34072.8882 | -34225.2501 | 0.97138
5. Waste | 13532.9204 | 13532.9204 | 13583.8139 | 13847.9862 | 2.3281
6. Other | NA | NA | NA | NA | 0
Total (including LULUCF)(5) | 253814.2797 | 253814.2797 | 261369.9149 | 270608.5914 | 6.6168
(1) The column "Base year" should be filled in only by those Parties with economies in transition that use a base year different from 1990 in accordance with the relevant decisions of the COP. For these Parties, this different base year is used to calculate the percentage change in the final column of this table.
(2) Fill in net emissions/removals as reported in table Summary 1.A. For the purposes of reporting, the signs for removals are always negative (-) and for emissions positive (+).
(3) In accordance with the UNFCCC reporting guidelines, for Parties that decide to report indirect CO2 the national totals shall be provided with and without indirect CO2.
(4) In accordance with the UNFCCC reporting guidelines, HFC and PFC emissions should be reported for each relevant chemical. However, if it is not possible to report values for each chemical (i.e. mixtures, confidential data, lack of disaggregation), this row could be used for reporting aggregate figures for HFCs and PFCs, respectively. Note that the unit used for this row is kt of CO2 equivalent and that appropriate notation keys should be entered in the cells for the individual chemicals.
(5) Includes net CO2, CH4 and N2O from LULUCF.
Documentation box:
• Parties should provide detailed explanations on emissions trends in chapter 2: Trends in Greenhouse Gas Emissions and, as appropriate, in the corresponding Chapters 3 - 8 of the national inventory report (NIR). Use this documentation box to provide references to relevant sections of the NIR if any additional information and further details are needed to understand the content of this table.
• Use the documentation box to provide explanations if potential emissions are reported.
Documentation box | 1.: 1.A.1.c.iv Solid Fuels Solid F: 1.A.3.b.i Diesel Oil: 1.A.3.b.i Biomass: CO2 emissions from biodiesel include only those corresponding to the biogenic component, estimated as specified in the instructions received in the framework of the European WG. Emissions from the fossil carbon content of the biogenic component are included in diesel CO2 emissions (1.A.3.b.i, 1.A.3.b.ii and 1.A.3.b.iii) 1.A.3.b.i Other Fossil Fuels: CH4 and N2O emissions from the fossil carbon content of the biodiesel are included in diesel emissions (1.A.3.b.i) 1.A.3.b.i Fossil part of biodi: CH4 and N2O emissions from the fossil carbon content of the biodiesel are included in diesel emissions (1.A.3.b.i) 1.A.3.b.ii Diesel Oil: 1.A.3.b.ii Biomass: 1.A.3.b.ii Fossil part of biod: CH4 and N2O emissions from the fossil carbon content of the biodiesel are included in diesel emissions (1.A.3.b.ii) 1.A.3.b.iii Diesel Oil: 1.A.3.b.iii Biomass: 1.A.3.b.iii Other Fossil Fuel: 1.A.3.b.iii Fossil part of bio: CH4 and N2O emissions from the fossil carbon content of the biodiesel are included in diesel emissions (1.A.3.b.iii) 1.A.3.b.iv Lubricants (two-str: 1.A.3.b.iv Gaseous Fuels: 1.A.4.a.ii 1.A.4.a.ii Off-roa: 1.A.4.a.ii Solid fuels Solid F: 1.A.4.a.ii Gaseous fuels Gaseo: 1.A.4.a.ii Other fossil fuel O: 1.A.4.a.ii Biomass Biomass: 1.A.4.a.ii Liquid fuels Liquid: 1.A.4.a.i 1.A.4.a.i Stationar: 1.A.4.b: 1.A.4.b.ii Gaseous fuels Gaseo: 1.A.5: 1.A.5.a Gaseous Fuels Gaseous : 1.A.5.b Liquid Fuels Liquid Fu: 1.A.5.b Other Fossil Fuels Oth: CH4 and N2O emissions from the fossil carbon content of the biodiesel are included in liquid fuels emissions (1.A.5.b) 1.A.5.b Biomass Biomass: 1.AD Bitumen: 1.AD Other Liquid Fossil: 1.AD Solid Fuels: 1.AD Gaseous Fuels: 1.AD Natural Gas: 1.AD Other Gaseous Fossil: 1.AD Other Fossil Fuels: 1.AD Other Fossil Fuels Indust: 1.B.2.a.4: 1.D: 1.D.1.a Biomass: 1.D.3: CO2 emissions from biodiesel include only those corresponding to its biogenic carbon content, estimated as specified in the instructions received in the framework of the European WG. 2.E: Only activities in the photovoltaic industry developed in Spain between 2009 and 2012. Rest of activities in 2.E "NOT OCURRING". 2.F.1: 2.F.1.b: 2.F.1.c: 2.F.1.d: 2.F.1.f: 2.F.2.b: Not ocurring 2.F.3: Recovery calculation : Amount in products at decommissioning minus disposal emissions 2.F.2.b HFC-236fa: Recovery calculation: Amount in products at decommissioning minus disposal emissions 2.F.2.b HFC-125: Recovery calculation: Amount in products at decommissioning minus disposal emissions 2.F.2.b HFC-23: Recovery calculation: Amount in products at decommissioning minus disposal emissions 2.F.2.b HFC-227ea: Recovery calculation: Amount in products at decommissioning minus disposal emissions 2.F.2.b C4F10: Recovery calculation: Amount in products at decommissioning minus disposal emissions 2.G.2: Not possible to add NK in category SF6 and PFC from other product use because Unespecified mix of HFC and PFC gas is not enabled 3.A.2: Under category 3.A.2 Population size refers only to sheep heads as single livestock. 3.A.3: Under category 3.A.3 Population size refers to swine heads as sum of Iberian and white swine heads. 3.A.4: 3.A.4 Other Other: "Other" group corresponds to "other poultry" group, and includes several types of birds such as ducks, geese, partridges, quails ... but mainly turkeys. 3.B.1.1 Dairy Cattle: Dairy cattle. 3.B.1.1 Non-Dairy Cattle: Other cattle. 3.B.1.4: 3.B.1.4 Other Other: "Other" group corresponds to "other poultry" group, and includes several types of birds such as ducks, geese, partridges, quails ... but mainly turkeys. 3.B.2.4: 3.B.2.4 Other Other: "Other" group corresponds to "other poultry" group, and includes several types of birds such as ducks, geese, partridges, quails ... but mainly turkeys. 3.F: Since 2004, only burned crops are cotton and ornamental flowers (included in 3.F.5 "other" group). 3.F.5: Since 2004, only burned crops are cotton and ornamental flowers (included in 3.F.5 "other" group). 3.F.5.i other non-specified: Since 2004, only burned crops are cotton and ornamental flowers (included in 3.F.5 "other" group). 4.1: For grassland and wetlands land-use categories, there is not reliable information on activity data to differentiate managed and unmanaged lands. Activity data is included in the "managed" row. 4.A.1 Carbon stock change: It is assumed that the carbon stock in dead wood, litter and mineral soils is in equilibrium (Tier 1). 4.B.1: Controlled burning emissions are reported in the Agriculture and Waste sectors, within 3.F. and 5.C.2 categories. 4.B.1 Carbon stock change: It is assumed that the carbon stock in dead organic matter is not present in Cropland Remaining Cropland or is in equilibrium (Tier 1). 4.B.1 Biomass Burning: 4.B.1 Controlled Burning: CH4 and N2O emissions are reported in the Agriculture and Waste sectors, within 3.F. and 5.C.2 categories. 4.B.1 Wildfires: 4.B.2: Controlled burning emissions are reported in the Agriculture and Waste sectors, within 3.F. and 5.C.2 categories. 4.B.2 Controlled Burning: CH4 and N2O emissions are reported in the Agriculture and Waste sectors, within 3.F. and 5.C.2 categories. 4.C.1 Biomass Burning: 4.C.1 Controlled Burning: 4.C.1 Wildfires: 4.C.2 Controlled Burning: It is assumed that controlled burning on grasslands only occurs on grasslands with grassy vegetation remaining as such. 5.A.1.b: According to the national focal point, in Spain all managed waste disposal sites are anaerobic, so 'NO' notation key, has been assigned in this subcategory. 5.C.2.1.b Agricultural residue: -: KP.A.1 Emissions and removals from natural disturbances: The Inventory Team considers NA would be the appropriate notation key for Trigger test for all years. However, as advised by the CRF Support Team this option is not available anymore in the dropdown list and, as recommended, the cells are left blank, triggering an error in the Completeness check. -: KP.A.1 N2O emissions from N mineralization/immobilization due to carbon loss/gain: This estimation includes direct and indirect N2O emissions from N mineralization/immobilization due to carbon loss/gain associated with land-use conversions and management change in mineral soils. -: KP.A.1 Controlled burning: Controlled burning is not used for land-use change. -: KP.A.2 Carbon stock change: It is presumed that the carbon in HWP is allocated to forest activities under Forest Management activity. -: KP.A.2 N2O emissions from N mineralization/immobilization due to carbon loss/gain: This estimation includes direct and indirect N2O emissions from N mineralization/immobilization due to carbon loss/gain associated with land-use conversions and management change in mineral soils. -: KP.A.2 Controlled burning: Controlled burning is not used for land-use change. -: KP.B.1 Emissions and removals from natural disturbances: The Inventory Team considers NA would be the appropriate notation key for Trigger test for all years. However, as advised by the CRF Support Team this option is not available anymore in the dropdown list and, as recommended, the cells are left blank, triggering an error in the Completeness check. -: KP.B.1 N2O emissions from N mineralization/immobilization due to carbon loss/gain: It is assumed that soil organic carbon pool is not a source of anthropogenic GHG emissions in forest management. -: KP.B.1 Controlled burning: Controlled burning is not used for land-use change. -: KP.B.2 N2O emissions from N mineralization/immobilization due to carbon loss/gain: This estimation includes direct and indirect N2O emissions from N mineralization/immobilization due to carbon loss/gain associated with land-use conversions and management change in mineral soils. -: KP.B.2 Controlled burning: Controlled burning is not used for land-use change. -: KP Carbon stock changes in the harvested wood products pool: It is presumed that the carbon in HWP is allocated to forest activities under Forest Management activity. -: -: -: