## Index sheet
Sheet Index:
Table1s1
Table1s2
Table1.A(a)s1
Table1.A(a)s2
Table1.A(a)s3
Table1.A(a)s4
Table1.A(b)
Table1.A(c)
Table1.A(d)
Table1.B.1
Table1.B.2
Table1.C
Table1.D
Table2(I)s1
Table2(I)s2
Table2(I).A-Hs1
Table2(I).A-Hs2
Table2(II)
Table2(II)B-Hs1
Table2(II)B-Hs2
Table3s1
Table3s2
Table3.As1
Table3.As2
Table3.B(a)s1
Table3.B(a)s2
Table3.B(b)
Table3.C
Table3.D
Table3.E
Table3.F
Table3.G-I
Table4
Table4.1
Table4.A
Table4.B
Table4.C
Table4.D
Table4.E
Table4.F
Table4(I)
Table4(II)
Table4(III)
Table4(IV)
Table4(V)
Table4.Gs1
Table4.Gs2
Table5
Table5.A
Table5.B
Table5.C
Table5.D
Summary1.As1
Summary1.As2
Summary1.As3
Summary2
Summary3s1
Summary3s2
Table6
Table7
Table8s1
Table8s2
Table8s3
Table8s4
Table9
Table10s1
Table10s2
Table10s3
Table10s4
Table10s5
Table10s6
NIR-1
NIR-2
NIR-2.1
NIR-3
4(KP)Recalculations
4(KP)
4(KP-I)A.1
4(KP-I)A.1.1
4(KP-I)A.2
4(KP-I)A.2.1
4(KP-I)B.1
4(KP-I)B.1.1
4(KP-I)B.1.2
4(KP-I)B.1.3
4(KP-I)B.2
4(KP-I)B.3
4(KP-I)B.4
4(KP-I)B.5
4(KP-I)C
4(KP-II)1
4(KP-II)2
4(KP-II)3
4(KP-II)4
accounting

## Table1s1
TABLE 1 SECTORAL REPORT FOR ENERGY | [6 empty] | Inventory 2016
(Sheet 1 of 2) | [6 empty] | Submission 2023 v2
UNITED KINGDOM OF GREAT BRITAIN AND NORTHERN IRELAND
GREENHOUSE GAS SOURCE AND SINK CATEGORIES | CO2 | CH4 | N2O | NOX | CO | NMVOC | SO2
(kt)
Total Energy | 375956.3335 | 267.5684 | 7.9794 | 880.2439 | 1159.5413 | 216.5063 | 177.2342
A. Fuel combustion activities (sectoral approach) | 371398.362 | 45.4151 | 7.8561 | 878.0046 | 1138.3954 | 94.4493 | 161.681
1. Energy industries | 111623.0341 | 14.1258 | 2.5474 | 194.9075 | 72.7195 | 3.9593 | 66.8037
a. Public electricity and heat production | 83312.4816 | 9.2179 | 1.455 | 119.0062 | 40.4199 | 1.9039 | 37.1811
b. Petroleum refining | 13594.3832 | 0.31227 | 0.047085 | 16.013 | 5.0745 | 0.68108 | 26.7617
c. Manufacture of solid fuels and other energy industries | 14716.1693 | 4.5956 | 1.0453 | 59.8883 | 27.2252 | 1.3743 | 2.8609
2. Manufacturing industries and construction | 42444.1002 | 3.6386 | 0.71988 | 130.6675 | 370.2291 | 16.2102 | 44.7773
a. Iron and steel | 1076.2511 | 0.031303 | 0.003984 | 1.8365 | 1.7656 | 0.046354 | 1.133
b. Non-ferrous metals | 712.1463 | 0.019276 | 0.0029744 | 0.92235 | 1.1505 | 0.031172 | 1.0739
c. Chemicals | 5022.7257 | 0.1133 | 0.012897 | 3.8742 | 4.6387 | 0.2373 | 2.2891
d. Pulp, paper and print | 1500.0837 | 0.58969 | 0.078584 | 3.963 | 14.2295 | 0.53007 | 3.1238
e. Food processing, beverages and tobacco | 3975.5104 | 0.098524 | 0.01125 | 4.1165 | 3.9945 | 0.19768 | 1.5739
f. Non-metallic minerals | 2600.1528 | 0.60034 | 0.13054 | 15.5032 | 27.0921 | 0.72367 | 4.9254
g. Other (please specify) | 27557.2302 | 2.1862 | 0.47966 | 100.4517 | 317.3582 | 14.4439 | 30.6582
3. Transport | 124200.4807 | 4.2941 | 3.8867 | 430.7701 | 365.4262 | 45.1454 | 13.865
a. Domestic aviation | 1800.1247 | 0.073235 | 0.057161 | 7.4529 | 16.2423 | 1.143 | 0.91229
b. Road transportation | 114416.9703 | 3.8928 | 3.5461 | 311.9228 | 301.1348 | 33.738 | 0.50784
c. Railways | 1902.9869 | 0.070512 | 0.014306 | 16.9022 | 5.4546 | 0.93737 | 0.28272
d. Domestic navigation | 5541.6975 | 0.25338 | 0.24611 | 91.9667 | 40.6483 | 9.0567 | 12.1595
e. Other transportation | 538.7013 | 0.0042392 | 0.023077 | 2.5256 | 1.9463 | 0.27036 | 0.0026344

## Table1s2
TABLE 1 SECTORAL REPORT FOR ENERGY | [6 empty] | Inventory 2016
(Sheet 2 of 2) | [6 empty] | Submission 2023 v2
UNITED KINGDOM OF GREAT BRITAIN AND NORTHERN IRELAND
GREENHOUSE GAS SOURCE AND SINK CATEGORIES | CO2 | CH4 | N2O | NOX | CO | NMVOC | SO2
(kt)
4. Other sectors | 91583.2714 | 23.3158 | 0.64707 | 109.1917 | 326.6764 | 28.5204 | 34.7557
a. Commercial/institutional | 19818.2393 | 1.7654 | 0.040886 | 28.9168 | 11.5165 | 0.93698 | 2.4913
b. Residential | 66169.6381 | 20.7047 | 0.36085 | 40.3035 | 296.9483 | 23.8653 | 29.8241
c. Agriculture/forestry/fishing | 5595.394 | 0.84573 | 0.24534 | 39.9714 | 18.2116 | 3.7181 | 2.4403
5. Other (as specified in table 1.A(a) sheet 4) | 1547.4755 | 0.040815 | 0.054942 | 12.4677 | 3.3442 | 0.61411 | 1.4793
a. Stationary | IE | IE | IE | IE | IE | IE | IE
b. Mobile | 1547.4755 | 0.040815 | 0.054942 | 12.4677 | 3.3442 | 0.61411 | 1.4793
B. Fugitive emissions from fuels | 4557.9714 | 222.1533 | 0.12335 | 2.2394 | 21.1459 | 122.0569 | 15.5533
1. Solid fuels | 349.0009 | 20.263 | 6.5908e-05 | 0.092705 | 10.9741 | 1.433 | 15.1413
a. Coal mining and handling | NE | 19.9839 | NO | NO | NO | 1.1043
b. Solid fuel transformation | 349.0009 | 0.27906 | 6.5908e-05 | 0.092705 | 10.9741 | 0.32865 | 15.1413
c. Other (as specified in table 1.B.1) | NO | NO | NO | NO | NO | NO | NO
2. Oil and natural gas and other emissions from energy production | 4208.9705 | 201.8903 | 0.12329 | 2.1467 | 10.1718 | 120.6239 | 0.41195
a. Oil | 105.6481 | 4.5545 | 0.0022542 | 0.10328 | 0.50246 | 69.9718 | 0.00036
b. Natural gas | 483.2387 | 158.5913 |  |  |  | 25.9376 | 0.0006
c. Venting and flaring | 3603.5273 | 38.7445 | 0.11699 | 1.9862 | 9.3504 | 24.7145 | 0.41099
d. Other (as specified in table 1.B.2) | 16.5565 | IE,NA | 0.0040418 | 0.05714 | 0.3189 | NO | NO
C. CO2 Transport and storage | NO
1. Transport of CO2 | NO
2. Injection and storage | NO
3. Other | NO
Memo items: (1)
International bunkers | 44595.8736 | 0.27685 | 1.5798 | 428.5109 | 32.3631 | 11.1088 | 75.8701
Aviation | 33321.7759 | 0.11718 | 1.0579 | 167.3904 | 21.3063 | 3.0849 | 16.8894
Navigation | 11274.0977 | 0.15967 | 0.52183 | 261.1205 | 11.0568 | 8.0239 | 58.9807
Multilateral operations | NE | NE | NE | NE | NE | NE | NE
CO2 emissions from biomass | 34586.0643
CO2 captured | NO
For domestic storage | NA
For storage in other countries | NA
(1) Countries are asked to report emissions from international aviation and marine bunkers and multilateral operations, as well as carbon dioxide (CO2) emissions from biomass, under Memo items. These emissions should not be included in the national total emissions from the energy sector. Amounts of biomass used as fuel are included in the national energy consumption but the corresponding CO2 emissions are not included in the national total as it is assumed that the biomass is produced in a sustainable manner. If the biomass is harvested at an unsustainable rate, net CO2 emissions are accounted for as a loss of biomass stocks in the land use, land-use change and forestry sector.
Documentation Box:
Parties should provide detailed explanations on the energy sector in chapter 3: energy (IPCC sector 1) of the national inventory report. Use this documentation box to provide references to relevant sections of the NIR if any additional information and/or further details are needed to understand the content of this table.
Documentation box | 1./2016: Waste solvent 1./2016: Biofuel consumption included in 1.A.3.b.v Biomass 1./2016: Lubricants 1./2016: Biocarbon emissions from natural gas combustion. Activity data is included within "Gaseous fuels" as the biocontent of the natural gas comes from injection of biogas into the natural gas network rather than the use of biogas as a separate fuel. Here the IE notation key is shown for AD, CH4, and N2O as it is not possible to isolate these aspects of emissions from fossil natural gas use. 1./2016: Activity and non-CO2 data exclude biogas blended with natural gas, these are included within "Gaseous fuels". CO2 data include biocarbon emissions from biogas blended with natural gas. 1./2016: Fuels included in 1.A.1.a.i 'other fossil fuels' include MSW 1./2016: Emissions included in 1B2d are for other sources in 1B2 where N2O emissions aren't accepted in the CRF. 1./2016: Biocarbon emissions from natural gas combustion. Activity data is included within "Gaseous fuels" as the biocontent of the natural gas comes from injection of biogas into the natural gas network rather than the use of biogas as a separate fuel. Here we have provided an IE notation key for AD, CH4, and N2O as it is not possible to isolate these aspects of emissions from fossil natural gas use. 1./2016: Biocarbon emissions from natural gas combustion are shown here while activity and non-CO2 data are included within "Gaseous fuels". 1./2016: Biocarbon emissions include wood combustion and injection of biogas into natural gas network. AD for biogas not included as it is considered included within gaseous fuels for this sector. 1./2016: AD includes biogas, sewage gas, landfill gas, wood, liquid biofuels, and other solid biomass. Biocarbon emissions also include biogenic content from MSW incineration. However, AD for these sources are not included as they are reported under "Other Fossil Fuel". Similarly, data includes biocarbon from natural gas as emissions only as activity data is already included elsewhere 1./2016: Biocarbon emissions include straw combustion and injection of biogas into natural gas network. AD for biogas not included as it is considered included within gaseous fuels for this sector. 1./2016: Biocarbon emissions include; bioethanol, biomethanol, hydrotreated vegetable oils, biodiesel, and bio-MTBE 1./2016: Biocarbon emissions in 1.A.2.g.viii include various biomass, wood, and biogenic components of MSW and scrap tyres combusted in the entirety of 1.A.2. Biocarbon also includes CO2 from biogas injected into the natural gas network and used by "Other industry". Activity and non-CO2 data includes various biomass and wood data from the entirety of 1.A.2. which has not been included elsewhere. Activity and non-CO2 data excludes biogas injected into the natural gas network and used by "Other industry", as this is shown in "Gaseous Fuels". 1./2016: Fuels included in 1.A.2.f 'other fossil fuels' include Scrap tyres, Waste, Waste oils and Waste solvents

## Table1.A(a)s1
TABLE 1.A(a) SECTORAL BACKGROUND DATA FOR ENERGY | [8 empty] | Inventory 2016
Fuel combustion activities - sectoral approach | [8 empty] | Submission 2023 v2
(Sheet 1 of 4) | [8 empty] | UNITED KINGDOM OF GREAT BRITAIN AND NORTHERN IRELAND
GREENHOUSE GAS SOURCE AND SINK CATEGORIES | AGGREGATE ACTIVITY DATA |  | IMPLIED EMISSION FACTORS |  |  | EMISSIONS
| Consumption |  | CO2(1) | CH4 | N2O | CO2(2) | CH4 | N2O | CO2
Amount captured
| (TJ) | NCV/GCV(3) | (t/TJ) | (kg/TJ) |  | (kt)
1.A. Fuel combustion | 5997464.8792 | NCV |  |  |  | 371398.362 | 45.4151 | 7.8561 | NO
Liquid fuels | 2319567.9608 | NCV | 72.401 | 2.7959 | 2.0442 | 167939.096 | 6.4854 | 4.7417 | NO
Solid fuels | 377578.2534 | NCV | 93.9771 | 21.2478 | 1.9641 | 35483.6942 | 8.0227 | 0.74158 | NO
Gaseous fuels | 2873624.2376 | NCV | 56.6785 | 4.3364 | 0.39846 | 162872.8268 | 12.4611 | 1.145 | NO
Other fossil fuels(4) | 83011.4775 | NCV | 61.3775 | 48.7783 | 3.8052 | 5095.0332 | 4.0492 | 0.31587 | NO
Peat(5) | 72.7533 | NCV | 106 | 300 | 1.4 | 7.7119 | 0.021826 | 0.00010185 | NO
Biomass(6) | 343610.1966 | NCV | 100.6549 | 41.8351 | 2.6536 |  | 14.375 | 0.9118 | NO
1.A.1. Energy industries | 1915522.9785 | NCV |  |  |  | 111623.0341 | 14.1258 | 2.5474 | NO
Liquid fuels | 215662.8142 | NCV | 70.0453 | 2.2706 | 1.075 | 15106.1633 | 0.48968 | 0.23184 | NO
Solid fuels | 298291.419 | NCV | 93.9554 | 1 | 1.7192 | 28026.0845 | 0.29829 | 0.51282 | NO
Gaseous fuels | 1121150.4649 | NCV | 57.1819 | 4.7904 | 0.86498 | 64109.5037 | 5.3707 | 0.96977 | NO
Other fossil fuels(4) | 70647.9264 | NCV | 62.0157 | 53.8866 | 4 | 4381.2826 | 3.807 | 0.28259 | NO
Peat(5) | NO | NCV | NO | NO | NO | NO | NO | NO | NO
Biomass(6) | 209770.354 | NCV | 95.2915 | 19.8316 | 2.6239 | 19989.336 | 4.1601 | 0.55041 | NO
a. Public electricity and heat production(7) | 1481530.9548 | NCV |  |  |  | 83312.4816 | 9.2179 | 1.455 | NO
Liquid fuels | 24889.0947 | NCV | 76.9332 | 3 | 0.85964 | 1914.7975 | 0.074667 | 0.021396 | NO
Solid fuels | 290955.5665 | NCV | 93.4009 | 1 | 1.76 | 27175.4984 | 0.29096 | 0.51208 | NO
Gaseous fuels | 885268.0131 | NCV | 56.3004 | 1 | 0.1 | 49840.9032 | 0.88527 | 0.088527 | NO
Other fossil fuels(4) | 70647.9264 | NCV | 62.0157 | 53.8866 | 4 | 4381.2826 | 3.807 | 0.28259 | NO
Peat(5) | NO | NCV | NO | NO | NO | NO | NO | NO | NO
Biomass(6) | 209770.354 | NCV | 95.2092 | 19.8316 | 2.6239 | 19972.0606 | 4.1601 | 0.55041 | NO
1.A.1.a.i Electricity Generation | 1478153.0194 | NCV |  |  |  | 83312.4816 | 9.2011 | 1.4547 | NO
Liquid Fuels | 24889.0947 | NCV | 76.9332 | 3 | 0.85964 | 1914.7975 | 0.074667 | 0.021396 | NO
Solid Fuels | 290955.5665 | NCV | 93.4009 | 1 | 1.76 | 27175.4984 | 0.29096 | 0.51208 | NO
Gaseous Fuels | 885268.0131 | NCV | 56.3004 | 1 | 0.1 | 49840.9032 | 0.88527 | 0.088527 | NO
Other Fossil Fuels | 70647.9264 | NCV | 62.0157 | 53.8866 | 4 | 4381.2826 | 3.807 | 0.28259 | NO
Peat | NO | NCV | NO | NO | NO | NO | NO | NO | NO
Biomass | 206392.4186 | NCV | 95.8738 | 20.0743 | 2.6652 | 19787.6253 | 4.1432 | 0.55007 | NO
1.A.1.a.iii Heat plants | 3377.9354 | NCV |  |  |  |  | 0.01689 | 0.00033779 | NO
Biomass | 3377.9354 | NCV | 54.6 | 5 | 0.1 | 184.4353 | 0.01689 | 0.00033779 | NO
b. Petroleum refining | 206555.3083 | NCV |  |  |  | 13594.3832 | 0.31227 | 0.047085 | NO
Liquid fuels | 165294.5868 | NCV | 68.249 | 1.6396 | 0.25989 | 11281.1955 | 0.27101 | 0.042959 | NO
Solid fuels | NO | NCV | NO | NO | NO | NO | NO | NO | NO
Gaseous fuels | 41260.7215 | NCV | 56.0627 | 1 | 0.1 | 2313.1876 | 0.041261 | 0.0041261 | NO
Other fossil fuels(4) | NO | NCV | NO | NO | NO | NO | NO | NO | NO
Peat(5) | NO | NCV | NO | NO | NO | NO | NO | NO | NO
Biomass(6) | IE | NCV | IE | IE | IE | 11.1643 | IE | IE | NO
c. Manufacture of solid fuels and other energy industries(8) | 227436.7154 | NCV |  |  |  | 14716.1693 | 4.5956 | 1.0453 | NO
Liquid fuels | 25479.1327 | NCV | 74.97 | 5.6518 | 6.5735 | 1910.1703 | 0.144 | 0.16749 | NO
Solid fuels | 7335.8525 | NCV | 115.9492 | 1 | 0.1 | 850.5861 | 0.0073359 | 0.00073359 | NO
Gaseous fuels | 194621.7303 | NCV | 61.429 | 22.8352 | 4.5068 | 11955.4129 | 4.4442 | 0.87712 | NO
Other fossil fuels(4) | NO | NCV | NO | NO | NO | NO | NO | NO | NO
Peat(5) | NO | NCV | NO | NO | NO | NO | NO | NO | NO
Biomass(6) | NO,IE | NCV | NO,IE | NO,IE | NO,IE | 6.1111 | NO,IE | NO,IE | NO
1.A.1.c.i Manufacture of solid fuels | 7335.8525 | NCV |  |  |  | 850.5861 | 0.0073359 | 0.00073359 | NO
Liquid Fuels | NO | NCV | NO | NO | NO | NO | NO | NO | NO
Solid Fuels | 7335.8525 | NCV | 115.9492 | 1 | 0.1 | 850.5861 | 0.0073359 | 0.00073359 | NO
Gaseous Fuels | NO | NCV | NO | NO | NO | NO | NO | NO | NO
Other Fossil Fuels | NO | NCV | NO | NO | NO | NO | NO | NO | NO
Peat | NO | NCV | NO | NO | NO | NO | NO | NO | NO
Biomass | NO | NCV | NO | NO | NO | NO | NO | NO | NO
1.A.1.c.ii Oil and gas extraction | 196109.2583 | NCV |  |  |  | 12496.2586 | 4.5642 | 1.0422 | NO
Liquid Fuels | 25479.1327 | NCV | 74.97 | 5.6518 | 6.5735 | 1910.1703 | 0.144 | 0.16749 | NO
Gaseous Fuels | 170630.1257 | NCV | 62.0411 | 25.9053 | 5.1264 | 10586.0884 | 4.4202 | 0.87472 | NO
1.A.1.c.iii Other energy industries | 23991.6046 | NCV |  |  |  | 1369.3245 | 0.023992 | 0.0023992 | NO
Liquid Fuels | NO | NCV | NO | NO | NO | NO | NO | NO | NO
Solid Fuels | NO | NCV | NO | NO | NO | NO | NO | NO | NO
Gaseous Fuels | 23991.6046 | NCV | 57.0752 | 1 | 0.1 | 1369.3245 | 0.023992 | 0.0023992 | NO
Biomass | IE | NCV | IE | IE | IE | 6.1111 | IE | IE | NO
Note: All footnotes for this table are given at the end of the table on sheet 4.
Note: For the coverage of fuel categories, refer to the 2006 IPCC Guidelines (chapter 1 of energy volume, section 1.4.1.1, page 1.11). If some derived gases (e.g. gas works, gas, coke oven gas, blast furnace gas) are considered, Parties should provide information on the allocation of these derived gases under the above fuel categories (liquid, solid, gaseous, biomass and other fuels) in the NIR (see also documentation box at the end of sheet 4 of this table).

## Table1.A(a)s2
TABLE 1.A(a) SECTORAL BACKGROUND DATA FOR ENERGY | [8 empty] | Inventory 2016
Fuel combustion activities - sectoral approach | [8 empty] | Submission 2023 v2
(Sheet 2 of 4) | [8 empty] | UNITED KINGDOM OF GREAT BRITAIN AND NORTHERN IRELAND
GREENHOUSE GAS SOURCE AND SINK CATEGORIES | AGGREGATE ACTIVITY DATA |  | IMPLIED EMISSION FACTORS |  |  | EMISSIONS
| Consumption |  | CO2(1) | CH4 | N2O | CO2(2) | CH4 | N2O | CO2
Amount captured
| (TJ) | NCV/GCV(3) | (t/TJ) | (kg/TJ) |  | (kt)
1.A.2 Manufacturing industries and construction | 731022.4039 | NCV |  |  |  | 42444.1002 | 3.6386 | 0.71988 | NO
Liquid fuels | 182196.0973 | NCV | 72.4951 | 2.9011 | 1.4676 | 13208.3321 | 0.52858 | 0.26739 | NO
Solid fuels | 53866.0519 | NCV | 94.0232 | 9.9356 | 2.2863 | 5064.658 | 0.53519 | 0.12315 | NO
Gaseous fuels | 417999.7591 | NCV | 56.3572 | 1 | 0.1 | 23557.2904 | 0.418 | 0.0418 | NO
Other fossil fuels(4) | 12363.551 | NCV | 49.6475 | 19.5887 | 2.6919 | 613.8196 | 0.24219 | 0.033281 | NO
Peat(5) | NO | NCV | NO | NO | NO | NO | NO | NO | NO
Biomass(6) | 64596.9445 | NCV | 130.838 | 29.6399 | 3.9361 | 8451.7333 | 1.9146 | 0.25426 | NO
a. Iron and steel | 17919.0365 | NCV |  |  |  | 1076.2511 | 0.031303 | 0.003984 | NO
Liquid fuels | 611.3785 | NCV | 77.6521 | 2.9084 | 0.57709 | 47.4748 | 0.0017781 | 0.00035282 | NO
Solid fuels | 1357.4292 | NCV | 95.681 | 10 | 1.5 | 129.8802 | 0.013574 | 0.0020361 | NO
Gaseous fuels | 15950.2288 | NCV | 56.3563 | 1 | 0.1 | 898.8961 | 0.01595 | 0.001595 | NO
Other fossil fuels(4) | NO | NCV | NO | NO | NO | NO | NO | NO | NO
Peat(5) | NO | NCV | NO | NO | NO | NO | NO | NO | NO
Biomass(6) | IE | NCV | IE | IE | IE | 4.3158 | IE | IE | NO
b. Non-ferrous metals | 11853.6354 | NCV |  |  |  | 712.1463 | 0.019276 | 0.0029744 | NO
Liquid fuels | 13.4384 | NCV | 79.1454 | 3 | 0.6 | 1.0636 | 4.0315e-05 | 8.0631e-06 | NO
Solid fuels | 1202.3683 | NCV | 92.7951 | 7.1506 | 1.5823 | 111.5739 | 0.0085976 | 0.0019025 | NO
Gaseous fuels | 10637.8287 | NCV | 56.3563 | 1 | 0.1 | 599.5088 | 0.010638 | 0.0010638 | NO
Other fossil fuels(4) | NO | NCV | NO | NO | NO | NO | NO | NO | NO
Peat(5) | NO | NCV | NO | NO | NO | NO | NO | NO | NO
Biomass(6) | IE | NCV | IE | IE | IE | 2.8784 | IE | IE | NO
c. Chemicals | 87338.97 | NCV |  |  |  | 5022.7257 | 0.1133 | 0.012897 | NO
Liquid fuels | 1095.0285 | NCV | 79.1454 | 3 | 0.6 | 86.6665 | 0.0032851 | 0.00065702 | NO
Solid fuels | 2209.2908 | NCV | 94.0278 | 10 | 1.5 | 207.7347 | 0.022093 | 0.0033139 | NO
Gaseous fuels | 83900.5335 | NCV | 56.3563 | 1 | 0.1 | 4728.3246 | 0.083901 | 0.0083901 | NO
Other fossil fuels(4) | NO | NCV | NO | NO | NO | NO | NO | NO | NO
Peat(5) | NO | NCV | NO | NO | NO | NO | NO | NO | NO
Biomass(6) | 134.1172 | NCV | 269.2677 | 30 | 4 | 36.1134 | 0.0040235 | 0.00053647 | NO
d. Pulp, paper and print | 41895.5658 | NCV |  |  |  | 1500.0837 | 0.58969 | 0.078584 | NO
Liquid fuels | 28.913 | NCV | 79.1454 | 3 | 0.6 | 2.2883 | 8.6739e-05 | 1.7348e-05 | NO
Solid fuels | 3790.3288 | NCV | 94.0278 | 10 | 1.5 | 356.3962 | 0.037903 | 0.0056855 | NO
Gaseous fuels | 20253.2634 | NCV | 56.3563 | 1 | 0.1 | 1141.3992 | 0.020253 | 0.0020253 | NO
Other fossil fuels(4) | NO | NCV | NO | NO | NO | NO | NO | NO | NO
Peat(5) | NO | NCV | NO | NO | NO | NO | NO | NO | NO
Biomass(6) | 17823.0605 | NCV | 100.0247 | 29.8177 | 3.9755 | 1782.7455 | 0.53144 | 0.070855 | NO
e. Food processing, beverages and tobacco | 69892.1156 | NCV |  |  |  | 3975.5104 | 0.098524 | 0.01125 | NO
Liquid fuels | 215.4221 | NCV | 79.1454 | 3 | 0.6 | 17.0497 | 0.00064627 | 0.00012925 | NO
Solid fuels | 1901.7322 | NCV | 94.0278 | 10 | 1.5 | 178.8157 | 0.019017 | 0.0028526 | NO
Gaseous fuels | 67066.9354 | NCV | 56.3563 | 1 | 0.1 | 3779.6451 | 0.067067 | 0.0067067 | NO
Other fossil fuels(4) | NO | NCV | NO | NO | NO | NO | NO | NO | NO
Peat(5) | NO | NCV | NO | NO | NO | NO | NO | NO | NO
Biomass(6) | 708.0259 | NCV | 104.9263 | 16.6575 | 2.2057 | 74.2906 | 0.011794 | 0.0015617 | NO
f. Non-metallic minerals | 40973.4728 | NCV |  |  |  | 2600.1528 | 0.60034 | 0.13054 | NO
Liquid fuels | 1608.2447 | NCV | 88.9037 | 3 | 3.331 | 142.9789 | 0.0048247 | 0.0053571 | NO
Solid fuels | 17113.9008 | NCV | 93.9822 | 10 | 3.9694 | 1608.4013 | 0.17114 | 0.067932 | NO
Gaseous fuels | 4730.2155 | NCV | 56.3563 | 1 | 0.1 | 266.5775 | 0.0047302 | 0.00047302 | NO
Other fossil fuels(4) | 11521.4511 | NCV | 50.5314 | 20.8012 | 2.8448 | 582.1951 | 0.23966 | 0.032776 | NO
Peat(5) | NO | NCV | NO | NO | NO | NO | NO | NO | NO
Biomass(6) | 5999.6607 | NCV | 161.1753 | 30 | 4 | 966.9971 | 0.17999 | 0.023999 | NO
g. Other (please specify)(9) | 461149.6078 | NCV |  |  |  | 27557.2302 | 2.1862 | 0.47966 | NO
1.A.2.g.vii Off-road vehicles and other machinery | 71472.4169 | NCV |  |  |  | 5306.2124 | 0.24529 | 0.20878 | NO
Liquid Fuels | 71472.4169 | NCV | 74.2414 | 3.432 | 2.9212 | 5306.2124 | 0.24529 | 0.20878 | NO
1.A.2.g.viii Other (please specify) | 389677.1909 | NCV |  |  |  | 22251.0177 | 1.9409 | 0.27087 | NO
Other industry (not specified above) | 389677.1909 | NCV |  |  |  | 22251.0177 | 1.9409 | 0.27087 | NO
Liquid Fuels | 107151.2551 | NCV | 70.9707 | 2.5443 | 0.48606 | 7604.5979 | 0.27262 | 0.052082 | NO
Solid Fuels | 26291.0017 | NCV | 94.0191 | 9.9985 | 1.4998 | 2471.856 | 0.26287 | 0.03943 | NO
Gaseous Fuels | 215460.7539 | NCV | 56.358 | 1 | 0.1 | 12142.9393 | 0.21546 | 0.021546 | NO
Other Fossil Fuels | 842.0999 | NCV | 37.5544 | 3 | 0.6 | 31.6245 | 0.0025263 | 0.00050526 | NO
Biomass | 39932.0802 | NCV | 139.8473 | 29.7353 | 3.9394 | 5584.3925 | 1.1874 | 0.15731 | NO
Note: All footnotes for this table are given at the end of the table on sheet 4.

## Table1.A(a)s3
TABLE 1.A(a) SECTORAL BACKGROUND DATA FOR ENERGY | [7 empty] | Inventory 2016
Fuel combustion activities - sectoral approach | [7 empty] | Submission 2023 v2
(Sheet 3 of 4) | [7 empty] | UNITED KINGDOM OF GREAT BRITAIN AND NORTHERN IRELAND
GREENHOUSE GAS SOURCE AND SINK CATEGORIES | AGGREGATE ACTIVITY DATA |  | IMPLIED EMISSION FACTORS |  |  | EMISSIONS
| Consumption |  | CO2(1) | CH4 | N2O | CO2(2) | CH4 | N2O
| (TJ) | NCV/GCV(3) | (t/TJ) | (kg/TJ) |  | (kt)
1.A.3 Transport | 1749654.5466 | NCV |  |  |  | 124200.4807 | 4.2941 | 3.8867
Liquid fuels | 1708590.5986 | NCV | 72.6091 | 2.4913 | 2.2746 | 124059.2507 | 4.2566 | 3.8864
Solid fuels | 429.75 | NCV | 96.1 | 87.2601 | 0.69808 | 41.299 | 0.0375 | 0.0003
Gaseous fuels | NO,IE | NCV | NO,IE | NO,IE | NO,IE | NO,IE | NO,IE | NO,IE
Other fossil fuels(4) | NO,IE | NCV | NO,IE | NO,IE | NO,IE | 99.931 | NO,IE | NO,IE
Biomass(6) | 40634.1981 | NCV | 71.5598 | NO,IE | NO,IE | 2907.7749 | NO,IE | NO,IE
a. Domestic aviation(10) | 25121.347 | NCV |  |  |  | 1800.1247 | 0.073235 | 0.057161
Aviation gasoline | 542.8938 | NCV | 69.4674 | 55.403 | 2.2211 | 37.7134 | 0.030078 | 0.0012058
Jet kerosene | 24578.4532 | NCV | 71.7055 | 1.7559 | 2.2766 | 1762.4113 | 0.043157 | 0.055955
Biomass | NO | NCV | NO | NO | NO | NO | NO | NO
b. Road transportation(11) | 1618147.1791 | NCV |  |  |  | 114416.9703 | 3.8928 | 3.5461
Gasoline | 518633.3379 | NCV | 69.9985 | 6.4359 | 0.7488 | 36303.5308 | 3.3379 | 0.38835
Diesel oil | 1055613.9859 | NCV | 73.7057 | 0.52231 | 2.989 | 77804.7987 | 0.55136 | 3.1553
Liquefied petroleum gases (LPG) | 3260.0282 | NCV | 63.8864 | 1.0877 | 0.76165 | 208.2715 | 0.0035459 | 0.002483
Other liquid fuels (please specify) | 5.629 | NCV |  |  |  | 0.43833 | NO,IE | NO,IE
Gaseous fuels | NO | NCV | NO | NO | NO | NO | NO | NO
Biomass(6) | 40634.1981 | NCV | 71.5598 | IE | IE | 2907.7749 | IE | IE
Other fossil fuels (please specify)(4) | NO,IE | NCV |  |  |  | 99.931 | NO,IE | NO,IE
i. Cars | 990758.5528 | NCV |  |  |  | 71164.2644 | 3.0007 | 1.7265
Gasoline | 501801.4804 | NCV | 69.9985 | 5.8552 | 0.72932 | 35125.3268 | 2.9382 | 0.36597
Diesel oil | 488957.0724 | NCV | 73.7057 | 0.12795 | 2.7826 | 36038.9376 | 0.062563 | 1.3606
Liquefied petroleum gases (LPG) | IE | NCV | IE | IE | IE | IE | IE | IE
Other liquid fuels (please specify) | NO | NCV |  |  |  | NO | NO | NO
Gaseous fuels | NO | NCV | NO | NO | NO | NO | NO | NO
Biomass(6) | IE | NCV | IE | IE | IE | IE | IE | IE
Other fossil fuels (please specify)(4) | NO | NCV |  |  |  | NO | NO | NO
ii. Light duty trucks | 242148.4789 | NCV |  |  |  | 17815.064 | 0.070618 | 0.53442
Gasoline | 8811.3734 | NCV | 69.9985 | 4.7963 | 1.5014 | 616.7825 | 0.042262 | 0.013229
Diesel oil | 233337.1055 | NCV | 73.7057 | 0.12152 | 2.2336 | 17198.2815 | 0.028356 | 0.52119
Liquefied petroleum gases (LPG) | IE | NCV | IE | IE | IE | IE | IE | IE
Other liquid fuels (please specify) | NO | NCV |  |  |  | NO | NO | NO
Gaseous fuels | NO | NCV | NO | NO | NO | NO | NO | NO
Biomass(6) | IE | NCV | IE | IE | IE | IE | IE | IE
Other fossil fuels (please specify)(4) | NO | NCV |  |  |  | NO | NO | NO
iii. Heavy duty trucks and buses | 333319.8079 | NCV |  |  |  | 24567.5795 | 0.46044 | 1.2735
Gasoline | NO | NCV | NO | NO | NO | NO | NO | NO
Diesel oil | 333319.8079 | NCV | 73.7057 | 1.3814 | 3.8206 | 24567.5795 | 0.46044 | 1.2735
Liquefied petroleum gases (LPG) | NO | NCV | NO | NO | NO | NO | NO | NO
Other liquid fFuels (please specify) | NO | NCV |  |  |  | NO | NO | NO
Gaseous fuels | NO | NCV | NO | NO | NO | NO | NO | NO
Biomass(6) | IE | NCV | IE | IE | IE | IE | IE | IE
Other fossil fuels (please specify)(4) | NO | NCV |  |  |  | NO | NO | NO
iv. Motorcycles | 8026.1132 | NCV |  |  |  | 561.8598 | 0.35745 | 0.0091487
Gasoline | 8020.4841 | NCV | 69.9985 | 44.5672 | 1.1407 | 561.4215 | 0.35745 | 0.0091487
Diesel oil | NO | NCV | NO | NO | NO | NO | NO | NO
Liquefied petroleum gases (LPG) | NO | NCV | NO | NO | NO | NO | NO | NO
Other liquid fuels (please specify) | 5.629 | NCV |  |  |  | 0.43833 | IE | IE
Gaseous fuels | NO | NCV | NO | NO | NO | NO | NO | NO
Biomass(6) | IE | NCV | IE | IE | IE | IE | IE | IE
Other fossil fuels (please specify)(4) | NO | NCV |  |  |  | NO | NO | NO
v. Other (please specify) | 43894.2263 | NCV |  |  |  | 308.2025 | 0.0035459 | 0.002483
All vehicles - biofuel use | 40634.1981 | NCV |  |  |  |  | IE | IE
Biomass | 40634.1981 | NCV | 71.5598 | IE | IE | 2907.7749 | IE | IE
All vehicles - LPG use | 3260.0282 | NCV |  |  |  | 208.2715 | 0.0035459 | 0.002483
Liquefied Petroleum Gases (LPG) | 3260.0282 | NCV | 63.8864 | 1.0877 | 0.76165 | 208.2715 | 0.0035459 | 0.002483
All vehicles - biofuel use (fossil component) | IE | NCV |  |  |  | 99.931 | IE | IE
Other Fossil Fuels (please specify) | IE | NCV |  |  |  | 99.931 | IE | IE
c. Railways | 25272.9572 | NCV |  |  |  | 1902.9869 | 0.070512 | 0.014306
Liquid fuels | 24843.2072 | NCV | 74.9375 | 1.3288 | 0.56379 | 1861.6879 | 0.033012 | 0.014006
Solid fuels | 429.75 | NCV | 96.1 | 87.2601 | 0.69808 | 41.299 | 0.0375 | 0.0003
Gaseous fuels | NO | NCV | NO | NO | NO | NO | NO | NO
Biomass(6) | NO | NCV | NO | NO | NO | NO | NO | NO
Other fossil fuels (please specify) | NO | NCV |  |  |  | NO | NO | NO
d. Domestic Navigation(10) | 73924.389 | NCV |  |  |  | 5541.6975 | 0.25338 | 0.24611
Residual fuel oil | 8191.4957 | NCV | 76.4685 | 1.2695 | 3.6439 | 626.3914 | 0.010399 | 0.029849
Gas/diesel oil | 60608.1066 | NCV | 75.181 | 0.79943 | 3.4171 | 4556.579 | 0.048452 | 0.20711
Gasoline | 5124.7867 | NCV | 69.9985 | 37.9577 | 1.7862 | 358.7271 | 0.19453 | 0.0091541
Other liquid fuels (please specify) | NO | NCV |  |  |  | NO | NO | NO
Gaseous fuels | NO | NCV | NO | NO | NO | NO | NO | NO
Biomass(6) | NO | NCV | NO | NO | NO | NO | NO | NO
Other fossil fuels (please specify)(4) | NO | NCV |  |  |  | NO | NO | NO
e. Other transportation (please specify) | 7188.6743 | NCV |  |  |  | 538.7013 | 0.0042392 | 0.023077
Liquid fuels | 7188.6743 | NCV | 74.9375 | 0.5897 | 3.2102 | 538.7013 | 0.0042392 | 0.023077
Solid fuels | IE | NCV | IE | IE | IE | IE | IE | IE
Gaseous fuels | IE | NCV | IE | IE | IE | IE | IE | IE
Other fossil fuels(4) | IE | NCV | IE | IE | IE | IE | IE | IE
Biomass(6) | IE | NCV | IE | IE | IE | IE | IE | IE
i. Pipeline transport | IE | NCV |  |  |  | IE | IE | IE
Liquid fuels | IE | NCV | IE | IE | IE | IE | IE | IE
Solid fuels | IE | NCV | IE | IE | IE | IE | IE | IE
Gaseous fuels | IE | NCV | IE | IE | IE | IE | IE | IE
Other fossil fuels(4) | IE | NCV | IE | IE | IE | IE | IE | IE
Biomass(6) | IE | NCV | IE | IE | IE | IE | IE | IE
ii. Other (please specify) | 7188.6743 | NCV |  |  |  | 538.7013 | 0.0042392 | 0.023077
Aircraft support vehicles | 7188.6743 | NCV |  |  |  | 538.7013 | 0.0042392 | 0.023077
Liquid Fuels | 7188.6743 | NCV | 74.9375 | 0.5897 | 3.2102 | 538.7013 | 0.0042392 | 0.023077
Note: All footnotes for this table are given at the end of the table on sheet 4.

## Table1.A(a)s4
TABLE 1.A(a) SECTORAL BACKGROUND DATA FOR ENERGY | [8 empty] | Inventory 2016
Fuel combustion activities - sectoral approach | [8 empty] | Submission 2023 v2
(Sheet 4 of 4) | [8 empty] | UNITED KINGDOM OF GREAT BRITAIN AND NORTHERN IRELAND
GREENHOUSE GAS SOURCE AND SINK CATEGORIES | AGGREGATE ACTIVITY DATA |  | IMPLIED EMISSION FACTORS |  |  | EMISSIONS
| Consumption |  | CO2(1) | CH4 | N2O | CO2(2) | CH4 | N2O | CO2
Amount captured
| (TJ) | NCV/GCV(3) | (t/TJ) | (kg/TJ) |  | (kt)
1.A.4 Other sectors | 1579976.6203 | NCV |  |  |  | 91583.2714 | 23.3158 | 0.64707 | NO
Liquid fuels | 191830.1209 | NCV | 73.0744 | 6.0973 | 1.5695 | 14017.8743 | 1.1696 | 0.30108 | NO
Solid fuels | 24991.0325 | NCV | 94.0999 | 286.1714 | 4.2142 | 2351.6526 | 7.1517 | 0.10532 | NO
Gaseous fuels | 1334474.0136 | NCV | 56.3563 | 5 | 0.1 | 75206.0327 | 6.6724 | 0.13345 | NO
Other fossil fuels(4) | NO | NCV | NO | NO | NO | NO | NO | NO | NO
Peat(5) | 72.7533 | NCV | 106 | 300 | 1.4 | 7.7119 | 0.021826 | 0.00010185 | NO
Biomass(6) | 28608.7 | NCV | 113.1551 | 290.1306 | 3.7447 | 3237.2202 | 8.3003 | 0.10713 | NO
a. Commercial/institutional(12) | 347870.737 | NCV |  |  |  | 19818.2393 | 1.7654 | 0.040886 | NO
Liquid fuels | 10250.0722 | NCV | 72.8084 | 6.9614 | 0.41597 | 746.2912 | 0.071355 | 0.0042637 | NO
Solid fuels | 1191.6938 | NCV | 94.0278 | 10 | 2.5 | 112.0523 | 0.011917 | 0.0029792 | NO
Gaseous fuels | 336428.971 | NCV | 56.3563 | 5 | 0.1 | 18959.8958 | 1.6821 | 0.033643 | NO
Other fossil fuels(4) | NO | NCV | NO | NO | NO | NO | NO | NO | NO
Peat(5) | NO | NCV | NO | NO | NO | NO | NO | NO | NO
Biomass(6) | IE | NCV | IE | IE | IE | 91.0306 | IE | IE | NO
1.A.4.a.i Stationary combustion | 344999.5558 | NCV |  |  |  | 19634.8099 | 1.7652 | 0.040784 | NO
Liquid Fuels | 7378.891 | NCV | 76.28 | 9.6396 | 0.56396 | 562.8618 | 0.07113 | 0.0041614 | NO
Solid Fuels | 1191.6938 | NCV | 94.0278 | 10 | 2.5 | 112.0523 | 0.011917 | 0.0029792 | NO
Gaseous Fuels | 336428.971 | NCV | 56.3563 | 5 | 0.1 | 18959.8958 | 1.6821 | 0.033643 | NO
Other Fossil Fuels | NO | NCV | NO | NO | NO | NO | NO | NO | NO
Peat | NO | NCV | NO | NO | NO | NO | NO | NO | NO
Biomass | IE | NCV | IE | IE | IE | 91.0306 | IE | IE | NO
1.A.4.a.ii Off-road vehicles and other machinery | 2871.1812 | NCV |  |  |  | 183.4294 | 0.00022497 | 0.00010226
Liquid Fuels | 2871.1812 | NCV | 63.8864 | 0.078355 | 0.035616 | 183.4294 | 0.00022497 | 0.00010226
b. Residential(13) | 1153894.2795 | NCV |  |  |  | 66169.6381 | 20.7047 | 0.36085 | NO
Liquid fuels | 109456.8108 | NCV | 71.819 | 9.5238 | 0.56768 | 7861.0775 | 1.0425 | 0.062137 | NO
Solid fuels | 23799.3386 | NCV | 94.1035 | 300 | 4.3 | 2239.6003 | 7.1398 | 0.10234 | NO
Gaseous fuels | 994764.3369 | NCV | 56.3563 | 5 | 0.1 | 56061.2484 | 4.9738 | 0.099476 | NO
Other fossil fuels(4) | NO | NCV | NO | NO | NO | NO | NO | NO | NO
Peat(5) | 72.7533 | NCV | 106 | 300 | 1.4 | 7.7119 | 0.021826 | 0.00010185 | NO
Biomass(6) | 25801.0399 | NCV | 111.4254 | 291.7234 | 3.7517 | 2874.8915 | 7.5268 | 0.096798 | NO
1.A.4.b.i Stationary combustion | 1148653.2215 | NCV |  |  |  | 65801.1044 | 20.6537 | 0.35617 | NO
Liquid Fuels | 104215.7528 | NCV | 71.8945 | 9.5136 | 0.55136 | 7492.5438 | 0.99146 | 0.05746 | NO
Solid Fuels | 23799.3386 | NCV | 94.1035 | 300 | 4.3 | 2239.6003 | 7.1398 | 0.10234 | NO
Gaseous Fuels | 994764.3369 | NCV | 56.3563 | 5 | 0.1 | 56061.2484 | 4.9738 | 0.099476 | NO
Peat | 72.7533 | NCV | 106 | 300 | 1.4 | 7.7119 | 0.021826 | 0.00010185 | NO
Biomass | 25801.0399 | NCV | 111.4254 | 291.7234 | 3.7517 | 2874.8915 | 7.5268 | 0.096798 | NO
1.A.4.b.ii Off-road vehicles and other machinery | 5241.058 | NCV |  |  |  | 368.5337 | 0.050986 | 0.0046765
Liquid Fuels | 5241.058 | NCV | 70.3167 | 9.7282 | 0.89228 | 368.5337 | 0.050986 | 0.0046765
1.A.4.b.iii Other (please specify) | NO | NCV |  |  |  | NO | NO | NO | NO
c. Agriculture/forestry/fishing | 78211.6037 | NCV |  |  |  | 5595.394 | 0.84573 | 0.24534 | NO
Liquid fuels | 72123.2379 | NCV | 75.0175 | 0.77419 | 3.2538 | 5410.5056 | 0.055837 | 0.23468 | NO
Solid fuels | NO | NCV | NO | NO | NO | NO | NO | NO | NO
Gaseous fuels | 3280.7057 | NCV | 56.3563 | 5 | 0.1 | 184.8885 | 0.016404 | 0.00032807 | NO
Other fossil fuels(4) | NO | NCV | NO | NO | NO | NO | NO | NO | NO
Peat(5) | NO | NCV | NO | NO | NO | NO | NO | NO | NO
Biomass(6) | 2807.6601 | NCV | 96.6278 | 275.4932 | 3.6803 | 271.2982 | 0.77349 | 0.010333 | NO
i. Stationary | 6812.1656 | NCV |  |  |  | 240.0985 | 0.79713 | 0.01108 | NO
Liquid fuels | 723.7998 | NCV | 76.278 | 10 | 0.57826 | 55.21 | 0.007238 | 0.00041855 | NO
Solid fuels | NO | NCV | NO | NO | NO | NO | NO | NO | NO
Gaseous fuels | 3280.7057 | NCV | 56.3563 | 5 | 0.1 | 184.8885 | 0.016404 | 0.00032807 | NO
Other fossil fuels(4) | NO | NCV | NO | NO | NO | NO | NO | NO | NO
Peat(5) | NO | NCV | NO | NO | NO | NO | NO | NO | NO
Biomass(6) | 2807.6601 | NCV | 96.6278 | 275.4932 | 3.6803 | 271.2982 | 0.77349 | 0.010333 | NO
ii. Off-road vehicles and other machinery | 59906.4725 | NCV |  |  |  | 4489.2415 | 0.036553 | 0.1949
Gasoline | NO | NCV | NO | NO | NO | NO | NO | NO
Diesel oil | 59906.4725 | NCV | 74.9375 | 0.61017 | 3.2534 | 4489.2415 | 0.036553 | 0.1949
Liquefied petroleum gases (LPG) | NO | NCV | NO | NO | NO | NO | NO | NO
Other liquid fuels (please specify) | NO | NCV |  |  |  | NO | NO | NO
Gaseous fuels | NO | NCV | NO | NO | NO | NO | NO | NO
Biomass(6) | NO | NCV | NO | NO | NO | NO | NO | NO
Other fossil fuels (please specify)(4) | NO | NCV |  |  |  | NO | NO | NO
iii. Fishing | 11492.9656 | NCV |  |  |  | 866.0541 | 0.012046 | 0.039361
Residual fuel oil | 418.6627 | NCV | 76.4685 | 1.5263 | 3.8152 | 32.0145 | 0.00063899 | 0.0015973
Gas/diesel oil | 11074.303 | NCV | 75.3131 | 1.0301 | 3.41 | 834.0396 | 0.011407 | 0.037764
Gasoline | NO | NCV | NO | NO | NO | NO | NO | NO
Other liquid fuels (please specify) | NO | NCV |  |  |  | NO | NO | NO
Gaseous fuels | NO | NCV | NO | NO | NO | NO | NO | NO
Biomass(6) | NO | NCV | NO | NO | NO | NO | NO | NO
Other fossil fuels (please specify)(4) | NO | NCV |  |  |  | NO | NO | NO
1.A.5 Other (Not specified elsewhere)(14) | 21288.3298 | NCV |  |  |  | 1547.4755 | 0.040815 | 0.054942 | NO
a. Stationary (please specify) | IE | NCV |  |  |  | IE | IE | IE | NO
Military fuel use | IE | NCV |  |  |  | IE | IE | IE | NO
Liquid Fuels | IE | NCV | NO,IE | IE | IE | IE | IE | IE | NO
Solid Fuels | IE | NCV | NO,IE | IE | IE | IE | IE | IE | NO
Gaseous Fuels | IE | NCV | NO,IE | IE | IE | IE | IE | IE | NO
Other Fossil Fuels | IE | NCV | NO,IE | IE | IE | IE | IE | IE | NO
Peat | IE | NCV | NO,IE | IE | IE | IE | IE | IE | NO
Biomass | IE | NCV | NO,IE | IE | IE | IE | IE | IE | NO
b. Mobile (please specify) | 21288.3298 | NCV |  |  |  | 1547.4755 | 0.040815 | 0.054942
Military aviation and naval shipping | 21288.3298 | NCV |  |  |  | 1547.4755 | 0.040815 | 0.054942
Liquid Fuels | 21288.3298 | NCV | 72.6913 | 1.9172 | 2.5809 | 1547.4755 | 0.040815 | 0.054942
Information item:(15)
Waste incineration with energy recovery included as:
Biomass(6) | NE | NCV | NO,NE | NE | NE | NE | NE | NE | NO
Fossil fuels(4) | 70647.9264 | NCV | 62.0157 | 53.8866 | 4 | 4381.2826 | 3.807 | 0.28259 | NO
(1) The implied emission factors (IEFs) for carbon dioxide (CO2) are estimated on the basis of gross emissions, i.e. CO2 emissions + amount captured.
(2) Final CO2 emissions after subtracting the amounts of CO2 captured.
(3) If activity data are calculated using net calorific values (NCVs) specified by the IPCC Guidelines, write NCV in this column. If gross calorific values (GCVs) are used, write GCV in this column.
(4) Include information in the documentation box on which fuels are included and provide a reference to the section in the national inventory report (NIR) where further information is provided.
(5) Although peat is not strictly speaking a fossil fuel, the CO2 emissions from combustion of peat are included in the national emissions as for fossil fuels. See the 2006 IPCC Guidelines, chapter 1 of energy volume, page 1.15.
(6) Although CO2 emissions from biomass are reported in this table, they will not be included in the total CO2 emissions from fuel combustion. The value for total CO2 from biomass is recorded in table1 sheet 2 under the Memo Items.
(7) If data are available, Parties are encouraged to report at the disaggregated level available from the pre-defined drop-down menu. Furthermore, Parties are encouraged to the extent possible to use the pre-defined category definitions rather than to create similar categories. This ensures the highest possible degree of comparability of the reporting. If detailed data are not available, Parties should include all emissions from public electricity and heat production here.
(8) If data are available, Parties are encouraged to report at the disaggregated level available from the pre-defined drop-down menu. Furthermore, Parties are encouraged to the extent possible to use the pre-defined category definitions rather than to create similar categories. This ensures the highest possible degree of comparability of the reporting. If detailed data are not available, Parties should include all emissions from manufacture of solid fuels and other energy industries here.
(9) If data are available, Parties are encouraged to report at the disaggregated level available from the pre-defined drop-down menu. Furthermore, Parties are encouraged to the extent possible to use the pre-defined category definitions rather than to create similar categories. This ensures the highest possible degree of comparability of the reporting. If detailed data are not available, Parties should include all emissions from manufacturing industries and construction not included in subcategories 1.A.2.a-1.A.2.f here.
(10) Domestic aviation and navigation should not include emissions from military aviation and navigation. The emissions from military mobile sources should be reported under category 1.A.5.b.
(11) Emissions from the use of urea as a catalyst are to be reported under category 2.D.3.
(12) If data are available, Parties are encouraged to report at the disaggregated level available from the pre-defined drop-down menu. Furthermore, Parties are encouraged to the extent possible to use the pre-defined category definitions rather than to create similar categories. This ensures the highest possible degree of comparability of the reporting.
(13) If data are available, Parties are encouraged to report at the disaggregated level available from the pre-defined drop-down menu. Furthermore, Parties are encouraged to the extent possible to use the pre-defined category definitions rather than to create similar categories. This ensures the highest possible degree of comparability of the reporting.
(14) Include military fuel use under this category.
(15) “Information item” data are included to allow cross-sectoral and cross-fuel checks for activity data and emissions. Details on the actual amounts reported for the subcategories and fuels should be included in the NIR.
Documentation Box
• Parties should provide detailed explanations on the fuel combustion subsector in the corresponding part of chapter 3: energy (CRF subsector 1.A) of the NIR. Use this documentation box to provide references to relevant sections of the NIR if any additional information and/or further details are needed to understand the content of this table.
• If estimates are based on GCVs, use this documentation box to provide reference to the relevant section of the NIR where the information necessary for the calculation of the activity data based on NCVs can be found.
• If some derived gases (e.g. gas works gas, coke oven gas, blast furnace gas) are considered, use this documentation box to provide a reference to the relevant section of the NIR containing the information on the allocation of these derived gases under the above fuel categories (liquid, solid, gaseous, biomass and other fuels).
Documentation box | 1.AA/2016: Waste solvent 1.AA/2016: Biofuel consumption included in 1.A.3.b.v Biomass 1.AA/2016: Lubricants 1.AA/2016: Biocarbon emissions from natural gas combustion. Activity data is included within "Gaseous fuels" as the biocontent of the natural gas comes from injection of biogas into the natural gas network rather than the use of biogas as a separate fuel. Here the IE notation key is shown for AD, CH4, and N2O as it is not possible to isolate these aspects of emissions from fossil natural gas use. 1.AA/2016: Activity and non-CO2 data exclude biogas blended with natural gas, these are included within "Gaseous fuels". CO2 data include biocarbon emissions from biogas blended with natural gas. 1.AA/2016: Fuels included in 1.A.1.a.i 'other fossil fuels' include MSW 1.AA/2016: Biocarbon emissions from natural gas combustion. Activity data is included within "Gaseous fuels" as the biocontent of the natural gas comes from injection of biogas into the natural gas network rather than the use of biogas as a separate fuel. Here we have provided an IE notation key for AD, CH4, and N2O as it is not possible to isolate these aspects of emissions from fossil natural gas use. 1.AA/2016: Biocarbon emissions from natural gas combustion are shown here while activity and non-CO2 data are included within "Gaseous fuels". 1.AA/2016: Biocarbon emissions include wood combustion and injection of biogas into natural gas network. AD for biogas not included as it is considered included within gaseous fuels for this sector. 1.AA/2016: AD includes biogas, sewage gas, landfill gas, wood, liquid biofuels, and other solid biomass. Biocarbon emissions also include biogenic content from MSW incineration. However, AD for these sources are not included as they are reported under "Other Fossil Fuel". Similarly, data includes biocarbon from natural gas as emissions only as activity data is already included elsewhere 1.AA/2016: Biocarbon emissions include straw combustion and injection of biogas into natural gas network. AD for biogas not included as it is considered included within gaseous fuels for this sector. 1.AA/2016: Biocarbon emissions include; bioethanol, biomethanol, hydrotreated vegetable oils, biodiesel, and bio-MTBE 1.AA/2016: Biocarbon emissions in 1.A.2.g.viii include various biomass, wood, and biogenic components of MSW and scrap tyres combusted in the entirety of 1.A.2. Biocarbon also includes CO2 from biogas injected into the natural gas network and used by "Other industry". Activity and non-CO2 data includes various biomass and wood data from the entirety of 1.A.2. which has not been included elsewhere. Activity and non-CO2 data excludes biogas injected into the natural gas network and used by "Other industry", as this is shown in "Gaseous Fuels". 1.AA/2016: Fuels included in 1.A.2.f 'other fossil fuels' include Scrap tyres, Waste, Waste oils and Waste solvents

## Table1.A(b)
TABLE 1.A(b) SECTORAL BACKGROUND DATA FOR ENERGY | [17 empty] | Inventory 2016
CO2 from fuel combustion activities - reference approach (IPCC worksheet fuel combustion activities) | [17 empty] | Submission 2023 v2
(Sheet 1 of 1) | [17 empty] | UNITED KINGDOM OF GREAT BRITAIN AND NORTHERN IRELAND
FUEL TYPES |  |  | Unit | Production | Imports | Exports | International | Stock change | Apparent | Conversion | NCV/ GCV (2) | Apparent | Carbon emission | Carbon | Carbon | Net carbon | Fraction of | Actual CO2
[7 empty] | bunkers |  | consumption | factor |  | consumption | factor | content | stored[C excluded] | emissions | carbon | emissions
[10 empty] | (TJ/Unit)1 |  | (TJ) | (t C/TJ) | (kt) | (kt C) | ((kt) C) | oxidized | ((kt) CO2)
Liquid fossil | Primary fuels | Crude oil | TJ | 1921604.7753 | 1710472.9686 | 1329367.4798 |  | 1363.5957 | 2301346.6684 | 1 | NCV | 2301346.6684 | 20 | 46026.9334 | NO | 46026.9334 | 1 | 168765.4223
|  | Orimulsion | TJ | NO | NO | NO |  | NO | NO | 1 | NCV | NO | NA | NO,NA | NO | NO,NA | 1 | NO,NA
|  | Natural gas liquids | TJ | 138732.308 | 131184.274 | 114733.034 |  | -851.734 | 156035.282 | 1 | NCV | 156035.282 | 17.5 | 2730.6174 | NO | 2730.6174 | 1 | 10012.2639
| Secondary fuels | Gasoline | TJ |  | 178076.578 | 498549.9222 | NO | -235.1302 | -320238.214 | 1 | NCV | -320238.214 | 19.0905 | -6113.5034 | NO | -6113.5034 | 1 | -22416.1792
|  | Jet kerosene | TJ |  | 388854.0737 | 53842.9833 | 464703.1205 | -1960.4265 | -127731.6037 | 1 | NCV | -127731.6037 | 19.5479 | -2496.8837 | NO | -2496.8837 | 1 | -9155.2403
|  | Other kerosene | TJ |  | 36596.3004 | 3777.0565 | NO | -953.7002 | 33772.9441 | 1 | NCV | 33772.9441 | 19.5723 | 661.0129 | NO | 661.0129 | 1 | 2423.7141
|  | Shale oil | TJ |  | NO | NO |  | NO | NO | 1 | NCV | NO | NA | NO,NA | NO | NO,NA | 1 | NO,NA
|  | Gas/diesel oil | TJ |  | 731860.0877 | 209239.7504 | 77548.3235 | 7419.7095 | 437652.3043 | 1 | NCV | 437652.3043 | 20.1764 | 8830.2365 | NO | 8830.2365 | 1 | 32377.534
|  | Residual fuel oil | TJ |  | 92575.1457 | 138072.542 | 71041.3807 | -2833.4727 | -113705.3042 | 1 | NCV | -113705.3042 | 21.4137 | -2434.8563 | NO | -2434.8563 | 1 | -8927.8065
|  | Liquefied petroleum gases (LPG) | TJ |  | 42424.8529 | 44718.5545 |  | -387.7491 | -1905.9525 | 1 | NCV | -1905.9525 | 17.4208 | -33.2033 | 1650.6737 | -1683.8769 | 1 | -6174.2155
|  | Ethane | TJ |  | 326.1638 | NO |  | NO | 326.1638 | 1 | NCV | 326.1638 | 17.1693 | 5.6 | 1000.128 | -994.528 | 1 | -3646.6027
|  | Naphtha | TJ |  | 65535.3299 | 23928.8809 |  | -572.9726 | 42179.4216 | 1 | NCV | 42179.4216 | 18.78 | 792.1277 | 1064.9807 | -272.853 | 1 | -1000.461
|  | Bitumen | TJ |  | 17775.636 | 4310.244 |  | 610.236 | 12855.156 | 1 | NCV | 12855.156 | 22 | 282.8134 | 1173.9349 | -891.1214 | 1 | -3267.4453
|  | Lubricants | TJ |  | 16176.2852 | 12991.7044 | 81.445 | 452.0199 | 2651.1159 | 1 | NCV | 2651.1159 | 21.2374 | 56.3029 | 352.4748 | -296.1719 | 1 | -1085.9636
|  | Petroleum coke | TJ |  | 11119.9139 | 24116.7884 |  | -2878.7302 | -10118.1443 | 1 | NCV | -10118.1443 | 27.2211 | -275.4275 | 168.9783 | -444.4058 | 1 | -1629.4879
|  | Refinery feedstocks | TJ |  | 274480.18 | 69195.6 |  | 4841.8 | 200442.78 | 1 | NCV | 200442.78 | 20 | 4008.8556 | NO | 4008.8556 | 1 | 14699.1372
|  | Other oil | TJ |  | 6237.4661 | 38457.6213 |  | -1087.6946 | -31132.4606 | 1 | NCV | -31132.4606 | 20.4809 | -637.6193 | 556.6115 | -1194.2308 | 1 | -4378.8463
Other liquid fossil | [11 empty] | NO |  | NO | NO | NO |  | NO
Liquid fossil totals | [11 empty] | 2582430.1567 |  | 51403.0064 | 5967.7819 | 45435.2245 |  | 166595.8233
Solid fossil | Primary fuels | Anthracite(3) | TJ | 33816.6241 | 3061.0601 | 2817.3522 |  | 3050.8406 | 31009.4914 | 1 | NCV | 31009.4914 | 26.911 | 834.4973 | NO | 834.4973 | 1 | 3059.8234
|  | Coking coal | TJ | 34537.1301 | 84099.1058 | 21.0717 |  | 1757.0943 | 116858.0699 | 1 | NCV | 116858.0699 | 24.1308 | 2819.881 | 2253.7788 | 566.1022 | 1 | 2075.7081
|  | Other bituminous coal | TJ | 49264.7546 | 148785.1061 | 8781.1859 | NO | -136139.612 | 325408.2868 | 1 | NCV | 325408.2868 | 25.4871 | 8293.7282 | NO | 8293.7282 | 1 | 30410.3366
|  | Sub-bituminous coal | TJ | NO | NO | NO | NO | NO | NO | 1 | NCV | NO | NA | NO,NA | NO | NO,NA | 1 | NO,NA
|  | Lignite | TJ | NO | NO | NO |  | NO | NO | 1 | NCV | NO | NA | NO,NA | NO | NO,NA | 1 | NO,NA
|  | Oil shale and tar sand | TJ | NO | NO | NO |  | NO | NO | 1 | NCV | NO | NA | NO,NA | NO | NO,NA | 1 | NO,NA
| Secondary fuels | BKB(4) and patent fuel | TJ |  | 897.2321 | 695.0521 |  | 499.394 | -297.214 | 1 | NCV | -297.214 | 25.4372 | -7.5603 | NO | -7.5603 | 1 | -27.7211
|  | Coke oven/gas coke | TJ |  | 36405.17 | NO |  | 3262.802 | 33142.368 | 1 | NCV | 33142.368 | 27.3598 | 906.7674 | NO | 906.7674 | 1 | 3324.8137
|  | Coal tar | TJ |  | NO | NO |  | NO | NO | 1 | NCV | NO | NA | NO,NA | NO | NO,NA | 1 | NO,NA
Other solid fossil | [11 empty] | NO |  | NO | NO | NO |  | NO
Solid fossil totals | [11 empty] | 506121.0021 |  | 12847.3135 | 2253.7788 | 10593.5347 |  | 38842.9607
Gaseous fossil |  | Natural gas (dry) | TJ | 1505163.8749 | 1719971.8856 | 380237.0846 |  | -56077.9682 | 2900976.6441 | 1 | NCV | 2900976.6441 | 15.4562 | 44837.9454 | 529.1946 | 44308.7508 | 1 | 162465.4196
Other gaseous fossil | [11 empty] | NO |  | NO | NO | NO |  | NO
Gaseous fossil totals | [11 empty] | 2900976.6441 |  | 44837.9454 | 529.1946 | 44308.7508 |  | 162465.4196
Waste (non-biomass fraction) |  |  | TJ | 51148.3014 | NO | NO | NO | NO | 51148.3014 | 1 | NCV | 51148.3014 | 25 | 1278.7075 | 88.3763 | 1190.3313 | 1 | 4364.5479
Other fossil fuels | [11 empty] | NO |  | NO | NO | NO |  | NO
Peat(5,6) |  |  | TJ | 72.7533 | NO | NO | NO | NO | 72.7533 | 1 | NCV | 72.7533 | 28.9091 | 2.1032 | NO | 2.1032 | 1 | 7.7119
Total | [11 empty] | 6040748.8576 |  | 110369.0761 | 8839.1315 | 101529.9446 |  | 372276.4634
Biomass total | [11 empty] | 289117.9827 |  | 5899.314 | NO | 5899.314 |  | 21630.8181
|  | Solid biomass | TJ | 114095.7428 | NO | NO |  | NO | 114095.7428 | 1 | NCV | 114095.7428 | 27.1961 | 3102.9577 | NO | 3102.9577 | 1 | 11377.5115
|  | Liquid biomass | TJ | 40154.0497 | NO | NO |  | NO | 40154.0497 | 1 | NCV | 40154.0497 | 19.5174 | 783.7015 | NO | 783.7015 | 1 | 2873.5723
|  | Gas biomass | TJ | 134868.1902 | NO | NO |  | NO | 134868.1902 | 1 | NCV | 134868.1902 | 14.9231 | 2012.6548 | NO | 2012.6548 | 1 | 7379.7344
|  | Other non-fossil fuels (biogenic waste) | TJ | NO | NO | NO |  | NO | NO | 1 | NCV | NO | NA | NO,NA | NO | NO,NA | 1 | NO,NA
(1) If consumption data are not reported in physical units, please report net calorific values in a similar level of disaggregation as fuel types in the national inventory report (NIR) and indicate in the documentation box where this information is reported.
(2) To convert quantities in previous columns to energy units, use net calorific values (NCVs) and write NCV in this column. If gross calorific values (GCVs) are used, write GCV in this column.
(3) If data for anthracite are not available separately, include with Other Bituminous Coal.
(4) BKB: Brown coal briquettes.
(5) Although peat is not strictly speaking a fossil fuel, the carbon dioxide (CO2) emissions from combustion of peat are included in the national emissions as for fossil fuels. See the 2006 IPCC Guidelines, chapter 1 of energy volume, page 1.15.
(6) Include peat briquettes here.
Documentation Box:
Parties should provide detailed explanations on the fuel combustion sub-sector, including information relating to CO2 from the Reference approach, in the corresponding part of Chapter 3: Energy (CRF sub-sector 1.A) of the NIR. Use this documentation box to provide references to relevant sections of the NIR if any additional information and/or further details are needed to understand the content of this table.
Documentation box

## Table1.A(c)
TABLE 1.A(c) COMPARISON OF CO2 EMISSIONS FROM FUEL COMBUSTION | [6 empty] | Inventory 2016
Comparison of CO2 emissions from fuel combustion | [6 empty] | Submission 2023 v2
(Sheet 1 of 1) | [6 empty] | UNITED KINGDOM OF GREAT BRITAIN AND NORTHERN IRELAND
FUEL TYPES | REFERENCE APPROACH |  |  | SECTORAL APPROACH(1) |  | DIFFERENCE(2)
| Apparent energy consumption(3) | Apparent energy consumption (excluding non-energy use, reductants and feedstocks) (4) | CO2 emissions | Energy consumption | CO2 emissions(5) | Energy consumption | CO2 emissions(6)
| (PJ) | (PJ) | (kt) | (PJ) | (kt) | (%) | (%)
Liquid fuels (excluding international bunkers) | 2582.4302 | 2271.2313 | 166595.8233 | 2319.568 | 167939.096 | -2.0839 | -0.79986
Solid fuels (excluding international bunkers) | 506.121 | 422.5291 | 38842.9607 | 377.5783 | 35483.6942 | 11.905 | 9.4671
Gaseous fuels | 2900.9766 | 2866.7382 | 162465.4196 | 2873.6242 | 162872.8268 | -0.23963 | -0.25014
Other fossil fuels | 51.1483 | 21.3898 | 4364.5479 | 83.0115 | 5095.0332 | -74.2327 | -14.3372
Peat | 0.072753 | 0.072753 | 7.7119 | 0.072753 | 7.7119 | 0 | 0
Total(5) | 6040.7489 | 5581.9612 | 372276.4634 | 5653.8547 | 371398.362 | -1.2716 | 0.23643
(1) "Sectoral approach" is used to indicate the approach (if different from the reference approach) used by the Party to estimate carbon dioxide (CO2) emissions from fuel combustion as reported in table 1.A(a), sheets 1-4.
(2) Difference in CO2 emissions estimated by the reference approach (RA) and the sectoral approach (SA) (difference = 100% x ((RA-SA)/SA)). For calculating the difference in energy consumption between the two approaches, data as reported in the column "Apparent energy consumption (excluding non-energy use, reductants and feedstocks)" are used for the reference approach.
(3) Apparent energy consumption data shown in this column are as in table 1.A(b).
(4) For the purposes of comparing apparent energy consumption in the reference approach with energy consumption in the sectoral approach, data in this column come from table 1.A(d).
(5) For the sectoral approach gross emissions (without accounting for CO2 captured) are included in the comparison.
(6) In the case of discrepancies between the approaches (of more than 2 per cent), investigate and document the reasons for such discrepancies.
Documentation Box:
• Parties should provide detailed explanations on the fuel combustion subsector, including information related to the comparison of CO2 emissions calculated using the sectoral approach with those calculated using the reference approach, in the corresponding part of chapter 3: energy (CRF subsector 1.A) of the national inventory report (NIR). Use this documentation box to provide references to relevant sections of the NIR if any additional information and/or further details are needed to understand the content of this table.
Documentation box

## Table1.A(d)
TABLE 1.A(d) SECTORAL BACKGROUND DATA FOR ENERGY | [8 empty] | Inventory 2016
Feedstocks, reductants and other non-energy use of fuels | [8 empty] | Submission 2023 v2
(Sheet 1 of 1) | [8 empty] | UNITED KINGDOM OF GREAT BRITAIN AND NORTHERN IRELAND
FUEL TYPE |  |  | ACTIVITY DATA AND RELATED INFORMATION | IMPLIED EMISSION FACTOR | CARBON EXCLUDED FROM REFERENCE APPROACH |  | IMPLIED CARBON EXCLUDED FRACTION | REPORTED CO2 EMISSIONS(1)
|  |  | Fuel quantity for NEU | Carbon emission factor | Carbon excluded | CO2 excluded | Carbon fraction excluded from reference approach(2) | CO2 emissions from the NEU reported in the inventory | Reported under: Select category(ies) from the category tree(3)
|  |  | (TJ) | (t C/TJ) | ((kt) C) | ((kt) CO2) | (%) | ((kt) CO2)
Liquid fossil | Primary fuels | Crude oil | NO | NO | NO | NO | NO | NO
fossil |  | Orimulsion | NO | NO | NO | NO | NO,NA | NO
|  | Natural gas liquids | NO | NO | NO | NO | NO | NO
| Secondary fuels | Gasoline | NO | NO | NO | NO | NO | NO
|  | Jet kerosene | NO | NO | NO | NO | NO | NO
|  | Other kerosene(4) | NO | NO | NO | NO | NO | NO
|  | Shale oil | NO | NO | NO | NO | NO,NA | NO
|  | Gas/diesel oil(4) | NO | NO | NO | NO | NO | NO
|  | Residual fuel oil | NO | NO | NO | NO | NO | NO
|  | Liquefied petroleum gases (LPG)(4) | 94752.9052 | NO | 1650.6737 | 6052.4702 | -4971.42 | NO | Petrochemical Production - Other
|  | Ethane(4) | 58250.9834 | NO | 1000.128 | 3667.136 | 17859.4286 | NO | Chemical Industry,Petrochemical Production - Other,Petrochemical and Carbon Black Production
|  | Naphtha(4) | 56708.3691 | NO | 1064.9807 | 3904.9292 | 134.4456 | NO | Petrochemical Production - Other
|  | Bitumen | 53360.676 | NO | 1173.9349 | 4304.4279 | 415.0916 | NO
|  | Lubricants(5) | 16596.8687 | 6.7227 | 352.4748 | 1292.4075 | 626.0333 | 409.1091 | Lubricant Use,Non-energy Products from Fuels and Solvent Use
|  | Petroleum coke(5) | 4351.8728 | 28.3448 | 168.9783 | 619.5872 | -61.3513 | 452.2941 | Aluminium Production,Chemical Industry,Iron and Steel Production,Metal Industry,Non-energy Products from Fuels and Solvent Use,Titanium Dioxide Production
|  | Refinery feedstocks | NO | NO | NO | NO | NO | NO
|  | Other oil(6) | 27177.1693 | 0.23818 | 556.6115 | 2040.909 | -87.2953 | 23.7347 | Non-energy Products from Fuels and Solvent Use,Paraffin Wax Use
Other liquid fossil |  |  | NO | NO | NO | NO | NO | NO
Liquid fossil totals |  |  | 311198.8445 | 0.77571 | 5967.7819 | 21881.8669 | 11.6098 | 885.1379
Solid fossil | Primary fuels | Anthracite | NO | NO | NO | NO | NO | NO
|  | Coking coal | 83591.9487 | 26.9617 | 2253.7788 | 8263.8554 | 79.9246 | 8263.8554
|  | Other bituminous coal | NO | NO | NO | NO | NO | NO
|  | Sub-bituminous Coal | NO | NO | NO | NO | NO,NA | NO
|  | Lignite | NO | NO | NO | NO | NO,NA | NO
|  | Oil shale and tar sand | NO | NO | NO | NO | NO,NA | NO
| Secondary fuels | BKB and patent fuel | NO | NO | NO | NO | NO | NO
|  | Coke oven/gas coke | NO | NO | NO | NO | NO | NO
|  | Coal tar(7) | NO | NO | NO | NO | NO,NA | NO
Other solid fossil |  |  | NO | NO | NO | NO | NO | NO
Solid fossil totals |  |  | 83591.9487 | 26.9617 | 2253.7788 | 8263.8554 | 17.5428 | 8263.8554
Gaseous fossil |  | Natural gas (dry)(4,8) | 34238.4398 | 11.4886 | 529.1946 | 1940.3804 | 1.1802 | 1442.2846 | Ammonia Production,Chemical Industry,Methanol,Petrochemical and Carbon Black Production
Other gaseous fossil |  |  | NO | NO | NO | NO | NO | NO
Gaseous fossil totals |  |  | 34238.4398 | 11.4886 | 529.1946 | 1940.3804 | 1.1802 | 1442.2846
Waste (non-biomass fraction) |  |  | 29758.4625 | 2.9698 | 88.3763 | 324.0464 | 6.9114 | 324.0464
Other fossil fuels |  |  | NO | NO | NO | NO | NO | NO
Other fossil fuels totals |  |  | NO | NO | NO | NO | NO | NO
(1) Carbon excluded from fuel combustion is either emitted in another sector of the inventory (for example as industrial process emissions) or is stored for long periods of time in a product manufactured from the fuel and therefore no emissions occur (for example, bitumen/asphalt used for road paving). Column I includes carbon dioxide (CO2) emissions from non-energy use and column J documents where in the inventory these emissions are reported.
(2) The fraction of carbon excluded from reference approach relates CO2 from carbon excluded to CO2 reported in the reference approach.
(3) If the emissions from the fuel are reported in more than one category, list them in the table and provide further details in the documentation box and in the national inventory report (NIR). For the different NEU of fuels see also table 1.6, page 1.26, chapter 1, volume 3 of the 2006 IPCC Guidelines (same as table 2.1. page T.27, volume 1).
(4) Enter data for those fuels that are used as feedstocks (fuel used as raw materials for manufacture of products such as plastics or fertilizers), reductant or for other non-energy use (fuels not used as fuel or transformed into another fuel (e.g. bitumen for road construction, lubricants)). For other fuels, use notation key "NO" (not occurring).
(5) Total deliveries.
(6) Refinery gas, paraffin waxes and white spirit are included under "other oil" in table 1A(b).
(7) Deliveries to petrochemical feedstock and blast furnaces.
(8) Deliveries to chemical industry and construction.
Documentation box:
Parties should provide detailed explanations on the fuel consumption for non-energy uses, in the corresponding part of chapter 3.2.3. Feedstocks and non-energy use of fuels of the NIR. Use this documentation box to provide references to relevant sections of the NIR if any additional information and/or further details are needed to understand the content of this table.
Documentation box

## Table1.B.1
TABLE 1.B.1 SECTORAL BACKGROUND DATA FOR ENERGY | [5 empty] | Inventory 2016
Solid fuels | [5 empty] | Submission 2023 v2
(Sheet 1 of 1) | [5 empty] | UNITED KINGDOM OF GREAT BRITAIN AND NORTHERN IRELAND
GREENHOUSE GAS SOURCE AND | ACTIVITY DATA | IMPLIED EMISSION FACTORS |  | EMISSIONS
SINK CATEGORIES | Amount of fuel produced | CH4(1) | CO2 | CH4 |  | CO2
|  |  |  | Recovery/Flaring(2) | Emissions(3) | Emissions
| (Mt) | (kg/t) |  | (kt)
1. B. 1. a. Coal mining and handling | 5.2168 |  |  | 28.5981 | 19.9839 | NE
i. Underground mines(4) | 0.02178 | 2149.5405 | NE | 28.5981 | 18.2189 | NE
Mining activities |  | 13.4617 | NE | NO | 0.2932 | NE
Post-mining activities |  | 1.1551 | NE | NO | 0.025159 | NE
Abandoned underground mines |  | 2134.9236 | NE | 28.5981 | 17.9006 | NE
ii. Surface mines(4) | 5.195 | 0.33975 | NE | NO | 1.765 | NE
Mining activities |  | 0.33975 | NE | NO | 1.765 | NE
Post-mining activities |  | NO,IE | NE | NO | IE | NE
1. B. 1. b. Solid fuel transformation(5) | 1.6066 | 0.17369 | 217.2273 | NO | 0.27906 | 349.0009
1. B. 1. c. Other (please specify)(6) |  |  |  |  | NO | NO
(1) The implied emission factors (IEFs) for methane (CH4) are estimated on the basis of gross emissions as follows: (CH4 emissions + amounts of CH4 flared/recovered) / activity data.
(2) Amounts of CH4 drained (recovered), utilized or flared. If CH4 is recovered and flared the associated emissions should be included under 1.B.1.c.
(3) Final CH4 emissions after subtracting the amounts of CH4 utilized or recovered.
(4) In accordance with the IPCC Guidelines, emissions from Mining activities and Post-mining activities are calculated using the raw coal production for Underground mines and Surface mines.
(5) Include fugitive emissions from coke and charcoal production under this category, recognizing that there are no methods for estimating fugitive emissions from coke and charcoal production in the 2006 IPCC Guidelines.
(6) This category is to be used for reporting any other solid fuel related activities resulting in fugitive emissions, such as emissions from waste piles.
Note: There are no clear references to the coverage of subcategories 1.B.1.b. and 1.B.1.c. in the IPCC Guidelines. Make sure that the emissions entered here are not reported elsewhere. If they are reported under another category, indicate this by using the notation key "IE" (included elsewhere) and making the necessary reference in table 9 (completeness).
Documentation box:
• Parties should provide detailed explanations on the fugitive emissions from source category 1.B.1 Solid Fuels in the corresponding part of chapter 3: energy (CRF category 1.B.1) of the NIR. Use this documentation box to provide references to relevant sections of the national inventory report (NIR) if any additional information and/or further details are needed to understand the content of this table.
• Regarding data on the amount of fuel produced entered in the above table, specify in this documentation box whether the fuel amount is based on the run-of-mine production or on the saleable production.
• If entries are made for Recovery/flaring, indicate in this documentation box whether CH4 is flared or recovered and provide a reference to the section in the NIR where further details on recovery/flaring can be found.
• If estimates are reported under 1.B.1.b. and 1.B.1.c., use this documentation box to provide information regarding activities covered under these categories and to provide a reference to the section in the NIR where the background information can be found.
Documentation box

## Table1.B.2
TABLE 1.B.2 SECTORAL BACKGROUND DATA FOR ENERGY | [9 empty] | Inventory 2016
Oil, natural gas and other emissions from energy production | [9 empty] | Submission 2023 v2
(Sheet 1 of 1) | [9 empty] | UNITED KINGDOM OF GREAT BRITAIN AND NORTHERN IRELAND
GREENHOUSE GAS SOURCE AND | ACTIVITY DATA(1) |  |  | IMPLIED EMISSION FACTORS |  |  | EMISSIONS
SINK CATEGORIES | Description(1) | Unit(1) | Value | CO2(2) | CH4 | N2O | CO2 |  | CH4 (4) | N2O
[7 empty] | Emissions(3) | Amount captured
|  |  |  | (kg/unit) (5) |  |  | (kt)
1. B. 2. a. Oil(6) | [6 empty] | 105.6481 | NO | 4.5545 | 0.0022542
1. Exploration | Exploration drilling: fuel use | t | 27915.52 | 3202.2284 | 25.0954 | 0.080751 | 89.3919 | NO | 0.70055 | 0.0022542
2. Production(7) | Oil produced | kt | 48785.7511 | 333.1987 | 54.5361 |  | 16.2553 | NO | 2.6606
3. Transport | Oil loading | t | 66109120.0611 | 1.285e-05 | 0.017574 |  | 0.00084947 | NO | 1.1618
4. Refining/storage | Refinery throughput | kt | 60395.44 | NO | 0.098517 | NO | NO | NO | 0.00595 | NO
5. Distribution of oil products |  | NA | NO | NO | NO |  | NO | NO | NO
6. Other | Abandoned wells | Number of wells | 12973 | NO | 1.9687 |  | NO | NO | 0.02554
1. B. 2. b. Natural gas | [6 empty] | 483.2387 | NO | 158.5913
1. Exploration | Exploration drilling: fuel use | t | 47599.55 | 2799.9998 | 45.0006 |  | 133.2787 | NO | 2.142
2. Production(7) | Gas produced | PJ | 1501.1388 | 278.8603 | 1129.3842 |  | 0.41861 | NO | 1.6954
3. Processing | Gas produced | PJ | 1501.1388 | 228463.4603 | 1825.579 |  | 342.9554 | NO | 2.7404
4. Transmission and storage | Natural gas supply | GWh | 505868.74 | 0.61616 | 14.2219 |  | 0.3117 | NO | 7.1944
5. Distribution | Natural gas supply | GWh | 505868.74 | 12.403 | 286.278 |  | 6.2743 | NO | 144.8191
6. Other |  | NA | NO | NO | NO |  | NO | NO | NO
1. B. 2. c. Venting and flaring | [6 empty] | 3603.5273 | NO | 38.7445 | 0.11699
Venting | [6 empty] | 8.5451 | NO | 23.346
i. Oil |  | NA | NA | NA | NA |  | 2.4942 | NO | 10.1031
ii. Gas |  | NA | NA | NA | NA |  | 6.0509 | NO | 13.2429
iii. Combined |  | NA | IE | NO,IE | IE |  | IE | NO | IE
Flaring(8) | [6 empty] | 3594.9821 | NO | 15.3986 | 0.11699
i. Oil | Amount of gas flared | t | 1226926.8019 | 2566.139 | 11.1957 | 0.080884 | 3148.4647 | NO | 13.7364 | 0.099239
ii. Gas | Amount of gas flared | t | 213988.0782 | 2086.6463 | 7.7678 | 0.082964 | 446.5174 | NO | 1.6622 | 0.017753
iii. Combined |  | NA | IE | NO,IE | IE | IE | IE | NO | IE | IE
1.B.2.d. Other (please specify)(9) | [6 empty] | 16.5565 | NO | IE,NA | 0.0040418
Natural gas exploration - N2O emissions | Well testing: fuel use | t | 47599.55 | NO,IE | IE | 0.084913 | IE | NO | IE | 0.0040418
flue gas desulfurisation | Sodium Bicarbonate | kt | 19.943 | 830188.6792 | NA | NA | 16.5565 | NO | NA | NA
.
(1) Specify the activity data (AD) used in the description column (see examples). Specify the unit of the AD in the unit column in either energy units or volume units (e.g. PJ, 106 m3 and 106 bbl/yr).
(2) The implied emission factors (IEFs) for carbon dioxide (CO2) are estimated on the basis of gross emissions, i.e. CO2 emissions + amount captured.
(3) Net CO2 emissions after subtracting the amounts of CO2 captured.
(4) In this table, fugitive CH4 emissions should also be reported for the transmission/distribution of biogas. Emissions associated with the biogas production without energy production should be included in the waste sector under biological treatment of waste (CRF Table 5.B).
(5) The unit of the IEF will depend on the unit of the AD used, and is therefore not specified in this column.
(6) Use the category also to cover emissions from combined oil and gas production fields. Natural gas processing and distribution from these fields should be included under subcategories 1.B.2.b.iii and 1.B.2.b.v, respectively.
(7) If using default emission factors, these categories will include emissions from production other than venting and flaring.
(8) For emissions from flaring, this table should only be used for reporting of flaring emissions associated with oil/gas extraction and refining.
(9) For example, fugitive CO2 emissions from production of geothermal power could be reported here.
Documentation box:
• Parties should provide detailed explanations on the fugitive emissions from category 1.B.2 Oil and Natural gas in the corresponding part of chapter 3: energy (CRF category 1.B.2) of the NIR. Use this documentation box to provide references to relevant sections of the NIR if any additional information and/or further details are needed to understand the content of this table.
• Regarding data on the amount of fuel produced entered in this table, specify in this documentation box whether the fuel amount is based on the raw material production or on the saleable production. Note cases where more than one type of AD is used to estimate emissions.
• Venting and Flaring: Parties using the IPCC software could report venting and flaring emissions together, indicating this in this documentation box.
• If estimates are reported under 1.B.2.d. Other, use this documentation box to provide information regarding activities covered under this category and to provide a reference to the section in the NIR where background information can be found.
Documentation box | 1.B.2/2016: Emissions included in 1B2d are for other sources in 1B2 where N2O emissions aren't accepted in the CRF.

## Table1.C
TABLE 1.C SECTORAL BACKGROUND DATA FOR ENERGY |  |  | Inventory 2016
CO2 Transport and storage |  |  | Submission 2023 v2
(Sheet 1 of 1) |  |  | UNITED KINGDOM OF GREAT BRITAIN AND NORTHERN IRELAND
GREENHOUSE GAS SOURCE AND | ACTIVITY DATA | IMPLIED EMISSION FACTORS | EMISSIONS
SINK CATEGORIES | CO2 transported or injected(1) | CO2 | CO2(2)
| (kt) | (kg/kt) | (kt)
1. Transport of CO2 | NO | NO | NO
a. Pipelines | NO | NO | NO
b. Ships | NO | NO | NO
c. Other | NO | NO | NO
2. Injection and storage(3) | NO | NO | NO
a. Injection | NO | NO | NO
b. Storage | NO | NO | NO
3. Other | NO | NO | NO
Information item(4, 5)
Total amount captured for storage |  |  | NO
Total amount of imports for storage |  |  | NO
Total A |  |  | NO
Total amount of exports for storage |  |  | NO
Total amount of CO2 injected at storage sites |  |  | NO
Total leakage from transport, injection and storage |  |  | NO
Total B |  |  | NO
Difference (A-B)(6) |  |  | NO
(1) Excluding recycled carbon dioxide (CO2) for enhanced recovery.
(2) Corrected for baseline background fluxes.
(3) Fugitive emissions during above-ground operations such as processing and CO2 recycling during enhanced oil and gas recovery operations should be reported as fugitive emissions from oil and natural gas and reported under the appropriate categories for that sector.
(4) Once captured, there is no differentiated treatment between biogenic carbon and fossil carbon. Emissions and storage of both biogenic and fossil carbon will be estimated and reported.
(5) It should be checked that the mass of CO2 captured does no exceed the mass of CO2 stored plus the fugitive emissions (leakage) reported for the inventory year.
(6) Ideally the value should be zero (see page 5.19, volume 2 of the 2006 IPCC guidelines).
Documentation box:
Parties should provide detailed explanations on CO2 transport and storage in the corresponding part of chapter 3: energy (CRF subsector 1.C) of the NIR. Use this documentation box to provide references to relevant sections of the NIR if any additional information and/or further details are needed to understand the content of this table.
Documentation box

## Table1.D
TABLE 1.D SECTORAL BACKGROUND DATA FOR ENERGY | [6 empty] | Inventory 2016
International aviation and international navigation (international bunkers) and multilateral operations | [6 empty] | Submission 2023 v2
(Sheet 1 of 1) | [6 empty] | UNITED KINGDOM OF GREAT BRITAIN AND NORTHERN IRELAND
GREENHOUSE GAS SOURCE | ACTIVITY DATA | IMPLIED EMISSION FACTORS |  |  | EMISSIONS
AND SINK CATEGORIES | Consumption | CO2 | CH4 | N2O | CO2 | CH4 | N2O
| (TJ) | (t/TJ) | (kg/TJ) |  | (kt)
International aviation (aviation bunkers) | 464703.1205 |  |  |  | 33321.7759 | 0.11718 | 1.0579
Jet kerosene | 464697.6281 | 71.7055 | 0.25205 | 2.2766 | 33321.3944 | 0.11713 | 1.0579
Aviation gasoline | 5.4923 | 69.4674 | 10.1464 | 2.2211 | 0.38154 | 5.5727e-05 | 1.2199e-05
Biomass | NO | NO | NO | NO | NO | NO | NO
International navigation (marine bunkers) | 148671.1492 |  |  |  | 11274.0977 | 0.15967 | 0.52183
Residual fuel oil | 71041.3807 | 76.4685 | 1.4082 | 3.6448 | 5432.4283 | 0.10004 | 0.25893
Gas/diesel oil | 77548.3235 | 75.3131 | 0.76885 | 3.3901 | 5840.401 | 0.059623 | 0.2629
Gasoline | NO | NO | NO | NO | NO | NO | NO
Other liquid fuels (please specify) | 81.445 |  |  |  | 1.2684 | IE | IE
Lubricants | 81.445 | 15.5741 | IE | IE | 1.2684 | IE | IE
Gaseous fuels | NO | NO | NO | NO | NO | NO | NO
Biomass | NO | NO | NO | NO | NO | NO | NO
Other fossil fuels (please specify)(1) | NO |  |  |  | NO | NO | NO
Multilateral operations(2) | NE | NE | NE | NE | NE | NE | NE
(1) Include information in the documentation box on which fuels are included and provide a reference to the section in the national inventory report (NIR) where further information is provided.
(2) Parties may choose to report or not report the activity data and implied emission factors for multilateral operations, consistent with the principle of confidentiality stated in the UNFCCC reporting guidelines. In any case, Parties should report the emissions from multilateral operations, where available, under memo iItems in the summary tables and in the sectoral report table for energy.
Note: In accordance with the IPCC Guidelines, international aviation and international navigation emissions from fuel sold to ships or aircraft engaged in international transport should be excluded from national totals and reported separately for information purposes only.
Additional information
Fuel consumption | Distribution (a) (per cent)
| Domestic | International
Aviation | 5.1286 | 94.8714
Marine | 33.2102 | 66.7898
(a) For calculating the allocation of fuel consumption, the sums of fuel consumption for domestic navigation and aviation (table 1.A(a)) and for international bunkers (table 1.D) are used.
Documentation Box:
• Parties should provide detailed explanations on the fuel combustion subsector, including international aviation and international navigation, in the corresponding part of chapter 3: energy (CRF subsector 1.A) of the NIR. Use this documentation box to provide references to relevant sections of the NIR if any additional information and/or further details are needed to understand the content of this table.
• Provide in this documentation box a brief explanation of how the consumption of international aviation and international navigation fuels was estimated and separated from domestic consumption, and include a reference to the section of the NIR where the explanation is provided in more detail.
Documentation box | 1.D.1/2016: Lubricant activity from aviation bunkers: no available child node in CRF for this so in international navigation for transparency. Non-CO2 emissions included within respective emissions of the aviation turbine fuel and aviation spirit as lubricant emissions are considered to be incidental to the primary fuel combustion.
Documentation box

## Table2(I)s1
TABLE 2(I) SECTORAL REPORT FOR INDUSTRIAL PROCESSES AND PRODUCT USE | [11 empty] | Inventory 2016
(Sheet 1 of 2) | [11 empty] | Submission 2023 v2
UNITED KINGDOM OF GREAT BRITAIN AND NORTHERN IRELAND
GREENHOUSE GAS SOURCE AND SINK CATEGORIES | CO2 | CH4 | N2O | HFCs(1) | PFCs(1) | Unspecified mix of HFCs and PFCs(1) | SF6 | NF3 | NOx | CO | NMVOC | SO2
| (kt) |  |  | CO2 equivalent (kt) |  |  | (kt)
Total industrial processes | 22988.3068 | 3.7002 | 2.9142 | 13359.7261 | 267.2318 | NO | 0.019078 | 2.0967e-05 | 13.3506 | 210.5575 | 457.9194 | 20.4477
A. Mineral industry | 6442.6831 | [7 empty] | NO | 1.9116 | 1.0592 | 5.518
1. Cement production | 4553.3208 | [10 empty] | NO
2. Lime production | 1021.0086
3. Glass production | 366.1427
4. Other process uses of carbonates | 502.211 | [7 empty] | NO | 1.9116 | 1.0592 | 5.518
B. Chemical industry | 4666.9341 | 2.9759 | 0.089194 | 1.984 | 168.8375 | NO | NO | NO | 4.3617 | 20.8229 | 14.0214 | 1.4277
1. Ammonia production | 1442.2846 | 0.0093806 | 0.00093806 | [5 empty] | 1.242 | IE | 0.025543 | 0.006285
2. Nitric acid production |  |  | 0.083 | [5 empty] | 0.115
3. Adipic acid production | NO |  | NO | [5 empty] | NO | NO | NO
4. Caprolactam, glyoxal and glyoxylic acid production | NO |  | NO | [7 empty] | NO | NO
5. Carbide production | NO | NO | [6 empty] | NO | NO | NO | NO
6. Titanium dioxide production | 167.0509
7. Soda ash production | 133.4235
8. Petrochemical and carbon black production | 2924.1751 | 0.40672 | [6 empty] | 2.336 | 1.5242 | 1.9 | NO
9. Fluorochemical production |  |  |  | 1.984 | 168.8375 | NO | NO | NO
10. Other (as specified in table 2(I).A-H) | NO | 2.5598 | 0.0052559 | NO | NO | NO | NO | NO | 0.66872 | 19.2987 | 12.0959 | 1.4214
C. Metal industry | 11329.2974 | 0.48459 | 0.025487 | 2.0012 | 12.8351 |  | 0.0031948 |  | 7.7696 | 179.4563 | 1.9536 | 9.7235
1. Iron and steel production | 11256.0136 | 0.48459 | [6 empty] | 7.7673 | 175.9743 | 1.9536 | 8.8073
2. Ferroalloys production | NO | NO | [6 empty] | NO | NO | NO | NO
3. Aluminium production | 73.2838 |  |  |  | 12.8351 |  |  |  | 0.0022912 | 2.2404 | NO | 0.69198
4. Magnesium production | NO |  |  | 2.0012 | NE |  | 0.0031948 |  | NO | NO | NO | NO
5. Lead production | NO | [7 empty] | NO | 0.32436 | NO | 0.22422
6. Zinc production | NO | [7 empty] | NO | NO | NO | NO
7. Other (as specified in table 2(I).A-H) | IE | IE | 0.025487 | [5 empty] | IE | 0.91723 | IE | IE
(1) The emissions of hydrofluorocarbons (HFCs), perfluorocarbons (PFCs), unspecified mix of HFCs and PFCs, and other fluorinated gases are to be expressed as carbon dioxide equivalent emissions. Data on disaggregated emissions of HFCs and PFCs are to be provided in table 2(II).

## Table2(I)s2
TABLE 2(I) SECTORAL REPORT FOR INDUSTRIAL PROCESSES AND PRODUCT USE | [11 empty] | Inventory 2016
(Sheet 2 of 2) | [11 empty] | Submission 2023 v2
UNITED KINGDOM OF GREAT BRITAIN AND NORTHERN IRELAND
GREENHOUSE GAS SOURCE AND SINK CATEGORIES | CO2 | CH4 | N2O | HFCs(1) | PFCs(1) | Unspecified mix of HFCs and PFCs(1) | SF6 | NF3 | NOx | CO | NMVOC | SO2
| (kt) |  |  | CO2 equivalent (kt) |  |  | (kt)
D. Non-energy products from fuels and solvent use | 549.3921 | NO,IE | NO,NE,IE | [5 empty] | NO,IE | NO,IE | 333.5342 | 1.4722
1. Lubricant use | 409.1091 | IE | IE | [5 empty] | IE | IE | IE | 1.4722
2. Paraffin wax use | 23.7347 | NO | NO | [5 empty] | NO | NO | NO | NO
3. Other | 116.5484 | NO | NO,NE | [5 empty] | NO | NO | 333.5342 | NO
E. Electronics industry |  |  |  | 24.5012 | NO,NE,IE | NO | NO,IE | 2.0967e-05
1. Integrated circuit or semiconductor |  |  |  | 24.5012 | IE | NO | IE | 2.0967e-05
2. TFT flat panel display |  |  |  | NO | NO | NO | NO | NO
3. Photovoltaics |  |  |  | NO | NO | NO | NO | NO
4. Heat transfer fluid |  |  |  | NO | NO,NE | NO | NO | NO
5. Other (as specified in table 2(II)) |  |  |  | NO | NO | NO | NO | NO
F. Product uses as substitutes for ODS(2) |  |  |  | 13331.2397 | NO
1. Refrigeration and air conditioning |  |  |  | 10882.3946 | NO
2. Foam blowing agents |  |  |  | 402.7459
3. Fire protection |  |  |  | 340.9371 | NO
4. Aerosols |  |  |  | 1648.7376
5. Solvents |  |  |  | 18.1492
6. Other applications |  |  |  | 38.2752
G. Other product manufacture and use | NO | NO | 2.7995 |  | 85.5593 |  | 0.015883 |  | 0.066124 | 2.0241 | 0.1778 | NO
1. Electrical equipment | [6 empty] | 0.012885
2. SF6 and PFCs from other product use |  |  |  |  | 85.5593 |  | 0.002998
3. N2O from product uses |  |  | 2.1715
4. Other | NO | NO | 0.628 | [5 empty] | 0.066124 | 2.0241 | 0.1778 | NO
H. Other (as specified in tables 2(I).A-H and 2(II))(3) | NO,NE,IE | 0.23967 | NO | [5 empty] | 1.1532 | 6.3426 | 107.1732 | 2.3064
(1) The emissions of hydrofluorocarbons (HFCs), perfluorocarbons (PFCs), unspecified mix of HFCs and PFCs, and other fluorinated gases are to be expressed as carbon dioxide equivalent emissions. Data on disaggregated emissions of HFCs and PFCs are to be provided in table 2(II).
(2) ODS ozone-depleting substances.
(3) Carbon dioxide (CO2) from food and drink production (e.g. gasification of water) can be of biogenic or non-biogenic origin. Only information on CO2 emissions of non-biogenic origin should be reported.
Documentation box:
Parties should provide detailed explanations on the industrial processes sector in chapter 4: industrial processes (CRF sector 2) of the national inventory report (NIR). Use this documentation box to provide references to relevant sections of the NIR if any additional information and/or further details are needed to understand the content of this table.
Documentation box | 2./2016: Activity data for 2D3 solvent use reported as NA since category comprises a mixture of emission sources with activity data not suitable for aggregation 2./2016: Note that these activity data are for total lead production, include those for which there are no process greenhouse gas emissions. The only manufacture of lead with process CO2 emissions ended in 2003. 2./2016: AD is for brick production only, emissions include other ceramics. 2./2016: Non-CO2 emissions included within respective emissions of the non-energy products from various engine types (namely power station generators, agricultural engines, marine engines, industrial engines, and road vehicle engines (non two-stroke)) as lubricant emissions are considered to be incidental to the primary fuel combustion 2./2016: 2A4d includes CO2 from FGD, glass, other use of soda ash and sodium bicarbonate, and VOC emissions from glass production (2A3). Activity data is from FGD. Activity data for sources other the FGD can be found in the 2A4 methodology section of the NIR 2./2016: 2C1a: Activity data presented are for emissive forms of steel production only, i.e. production of steel from electric induction furnaces which don?t generate direct CO2 emissions is not included. 2./2016: AD reported as NA for food and beverage production due to combination of differing sources reported 2./2016: 2A1: UK clinker production reported for 1990 to 2000. From 2001 clinker production is Great Britain only, to protect commercially confidential data for Northern Irish sites. 2./2016: 2B10 Includes N2O from 2B8g - other and 2B8a since N2O emissions not reportable in that category. CO emissions from 2B6 and 2B7 included here. 2.B.10 Chemical industry - oth: 2.C.7:

## Table2(I).A-Hs1
TABLE 2(I).A-H SECTORAL BACKGROUND DATA FOR INDUSTRIAL PROCESSES AND PRODUCT USE | [10 empty] | Inventory 2016
Emissions of CO2, CH4 and N2O | [10 empty] | Submission 2023 v2
(Sheet 1 of 2) | [10 empty] | UNITED KINGDOM OF GREAT BRITAIN AND NORTHERN IRELAND
GREENHOUSE GAS SOURCE AND | ACTIVITY DATA |  | IMPLIED EMISSION FACTORS(2) |  |  | EMISSIONS
SINK CATEGORIES | Production/Consumption quantity |  | CO2 | CH4 | N2O | CO2 |  | CH4 |  | N2O
[6 empty] | Emissions(3) | Recovery(4) | Emissions(3) | Recovery(4) | Emissions(3) | Recovery(4)
| Description(1) | (kt) | (t/t) |  |  | (kt)
A. Mineral industry | [5 empty] | 6442.6831 | NO
1. Cement production | Clinker production | 8056 | 0.56521 |  |  | 4553.3208 | NO
2. Lime production | Limestone and dolomite use | 2291.8262 | 0.4455 |  |  | 1021.0086 | NO
3. Glass production | Glass produced | 2090.8028 | 0.17512 |  |  | 366.1427 | NO
4. Other process uses of carbonates | [5 empty] | 502.211 | NO
a. Ceramics | Bricks produced | 4548.5241 | 0.082808 |  |  | 376.6548 | NO
b. Other uses of soda ash |  | 126.1138 | 0.27653 |  |  | 34.8745 | NO
c. Non-metallurgical magnesium production |  | NO | NO |  |  | NO | NO
d. Other | Gypsum produced | 288.8963 | 0.31389 |  |  | 90.6818 | NO
B. Chemical industry | [5 empty] | 4666.9341 | NO | 2.9759 | NO | 0.089194 | NO
1. Ammonia production(5) | Ammonia produced | 958.868 | 1.5042 | 9.783e-06 | 9.783e-07 | 1442.2846 | NO | 0.0093806 | NO | 0.00093806 | NO
2. Nitric acid production | Nitric acid produced | 1170.218 |  |  | 7.0927e-05 |  |  |  |  | 0.083 | NO
3. Adipic acid production | Adipic acid produced | NO | NO |  | NO | NO | NO |  |  | NO | NO
4. Caprolactam, glyoxal and glyoxylic acid production | [5 empty] | NO | NO |  |  | NO | NO
a. Caprolactam |  | NO | NO |  | NO | NO | NO |  |  | NO | NO
b. Glyoxal |  | NO | NO |  | NO | NO | NO |  |  | NO | NO
c. Glyoxylic acid |  | NO | NO |  | NO | NO | NO |  |  | NO | NO
5. Carbide production |  | NO | NO | NO |  | NO | NO | NO | NO
a. Silicon carbide |  | NO | NO | NO |  | NO | NO | NO | NO
b. Calcium carbide |  | NO | NO | NO |  | NO | NO | NO | NO
6. Titanium dioxide production | Titanium dioxide produced | 240 | 0.69605 |  |  | 167.0509 | NO
7. Soda ash production | Soda ash produced | 400 | 0.33356 |  |  | 133.4235 | NO
8. Petrochemical and carbon black production | [5 empty] | 2924.1751 | NO | 0.40672 | NO
a. Methanol | Methanol produced | NO | NO | NO |  | NO | NO | NO | NO
b. Ethylene | Ethylene produced | 1933.5 | NO,IE | 0.00018059 |  | IE | NO | 0.34917 | NO
c. Ethylene dichloride and vinyl chloride monomer | Ethylene dichloride produced | 500 | 0.0113 | NO |  | 5.65 | NO | NO | NO
d. Ethylene oxide | Ethylene oxide produced | NO | NO | NO |  | NO | NO | NO | NO
e. Acrylonitrile | Acrylonitrile produced | 260 | NO,IE | 1.9231e-05 |  | IE | NO | 0.005 | NO
f. Carbon black | Carbon black produced | NO | NO | NO |  | NO | NO | NO | NO
g. Other(6) | [5 empty] | 2918.5251 | NO | 0.052559 | NO
Other (please specify) | [5 empty] | 2918.5251 | NO | 0.052559 | NO
Other petroleum gases (OPG) |  | NE | NE | NE |  | 2918.5251 | NO | 0.052559 | NO
10. Other (please specify) | [5 empty] | NO | NO | 2.5598 | NO | 0.0052559 | NO
Chemical industry - other |  | NA | NO | NA | NA | NO | NO | 2.5598 | NO | 0.0052559 | NO
(1) Where the IPCC Guidelines provide options for activity data (AD), e.g. cement production or clinker production for estimating the emissions from cement production, specify the activity data used (as shown in the example in parentheses) in order to make the choice of emission factor more transparent and to facilitate comparisons of implied emission factors (IEFs).
(2) The IEFs are estimated on the basis of gross emissions as follows: IEF = (emissions plus amounts recovered, oxidized, destroyed or transformed) / AD.
(3) Final emissions are to be reported (after subtracting the amounts of emission recovery, oxidation, destruction or transformation).
(4) Amounts of emission recovery, oxidation, destruction or transformation.
(5) To ensure that double counting does not occur, fuel consumption (e.g. natural gas) in ammonia production should not be included in the energy sector. Should CO2 from ammonia production be recovered for downstream use and be excluded from the reporting in category 2.B.1, the products and the purposes for which the CO2 is used should be clearly explained in the NIR for the most recent inventory year. The related CO2 emissions from these products and significant uses shall be reported in the relevant source categories in the inventory if these emissions occur within the borders of the Party concerned. Parties shall provide an overview in the NIR in which other source categories of the GHG inventory CO2 emissions from significant uses of urea are reported.
(6) If data are available, Parties are encouraged to report at the disaggregated level available from the pre-defined drop-down menu. Furthermore, Parties are encouraged to the extent possible to use the pre-defined category definitions rather than to create similar categories. This ensures the highest possible degree of comparability of the reporting. If detailed data are not available, Parties should include all emissions from petrochemical and carbon black production not included in subcategories 2.B.8.a-2.B.8.f here.

## Table2(I).A-Hs2
TABLE 2(I).A-H SECTORAL BACKGROUND DATA FOR INDUSTRIAL PROCESSES AND PRODUCT USE | [10 empty] | Inventory 2016
Emissions of CO2, CH4 and N2O | [10 empty] | Submission 2023 v2
(Sheet 2 of 2) | [10 empty] | UNITED KINGDOM OF GREAT BRITAIN AND NORTHERN IRELAND
GREENHOUSE GAS SOURCE AND | ACTIVITY DATA |  | IMPLIED EMISSION FACTORS (2) |  |  | EMISSIONS
SINK CATEGORIES | Production/Consumption quantity |  | CO2 | CH4 | N2O | CO2 |  | CH4 |  | N2O
[6 empty] | Emissions(3) | Recovery(4) | Emissions(3) | Recovery(4) | Emissions(3) | Recovery(4)
| Description (1) | (kt) | (t/t) |  |  | (kt)
C. Metal industry | [5 empty] | 11329.2974 | NO | 0.48459 | NO | 0.025487 | NO
1. Iron and steel production | [5 empty] | 11256.0136 | NO | 0.48459 | NO
a. Steel | Steel produced | 7703 | 0.017812 | 2.0126e-06 |  | 137.2087 | NO | 0.015503 | NO
b. Pig iron | Pig iron production | 6142.4 | 1.5889 | 6.7569e-06 |  | 9759.5953 | NO | 0.041504 | NO
c. Direct reduced iron |  | NO | NO | NO |  | NO | NO | NO | NO
d. Sinter | Sinter production | C | C | C |  | 1359.2096 | NO | 0.42759 | NO
e. Pellet |  | NO | NO | NO |  | NO | NO | NO | NO
f. Other (please specify) | [5 empty] | NO | NO | NO | NO
2. Ferroalloys production |  | NO | NO | NO |  | NO | NO | NO | NO
3. Aluminium production | Primary aluminium production | 47.5869 | 1.54 |  |  | 73.2838 | NO
4. Magnesium production |  | NE | NO |  |  | NO | NO
5. Lead production | Lead Produced | 329 | NO |  |  | NO | NO
6. Zinc production | Coke consumed | NO | NO |  |  | NO | NO
7. Other (please specify) | [5 empty] | IE | NO | IE | NO | 0.025487 | NO
Iron and steel N2O emissions |  | NA | NO,IE | NO,IE | NA | IE | NO | IE | NO | 0.025487 | NO
D. Non-energy products from fuels and solvent use | [5 empty] | 549.3921 | NO | NO,IE | NO | NO,NE,IE | NO
1. Lubricant use | Lubricants used | 645.0616 | 0.63422 | NO,IE | NO,IE | 409.1091 | NO | IE | NO | IE | NO
2. Paraffin wax use | Petroleum waxes | 39.7689 | 0.59681 | NO | NO | 23.7347 | NO | NO | NO | NO | NO
3. Other (please specify)(5)(6) | [5 empty] | 116.5484 | NO | NO | NO | NO,NE | NO
Solvent use |  | NA | NO,NE | NO | NO,NE | NE | NO | NO | NO | NE | NO
Other (please specify) | [5 empty] | 116.5484 | NO | NO | NO | NO | NO
Non energy use of petroleum coke | Non energy use of petroleum coke | 16.8107 | 3.3123 | NO | NO | 55.6816 | NO | NO | NO | NO | NO
Urea fuel additive | Urea use | 255.3849 | 0.23833 | NO | NO | 60.8667 | NO | NO | NO | NO | NO
G. Other product manufacture and use | [5 empty] | NO | NO | NO | NO | 2.7995 | NO
3. N2O from product uses | [9 empty] | 2.1715 | NO
a. Medical applications | N2O administered | 2.0112 |  |  | 1 |  |  |  |  | 2.0112 | NO
b. Other(7) | [9 empty] | 0.16037 | NO
Propellant for pressure and aerosol products | Total cream consumption | 2.9196 |  |  | 0.05 |  |  |  |  | 0.14598 | NO
Other (please specify) | [9 empty] | 0.014385 | NO
Recreational Use |  | NA |  |  | NA |  |  |  |  | 0.014385 | NO
4. Other | [5 empty] | NO | NO | NO | NO | 0.628 | NO
Chemical Industry other process sources |  | NA | NO | NO | NA | NO | NO | NO | NO | 0.628 | NO
H. Other (please specify)(8) | [5 empty] | NO,NE,IE | NO | 0.23967 | NO | NO | NO
2.H.1 Pulp and paper | Wood products produced | 3648.3939 | NO | NO | NO | NO | NO | NO | NO | NO | NO
2.H.2 Food and beverages industry | Aggregate of multiple activities | NA | NO,NE | NO | NO | NE | NO | NO | NO | NO | NO
2.H.3 Other (please specify) | [5 empty] | IE | NO | 0.23967 | NO | NO | NO
Mineral industry CH4 emissions (fletton bricks) | Fletton bricks | 240.2372 | NO,IE | 0.00099766 | NO | IE | NO | 0.23967 | NO | NO | NO
.
(1) Where the IPCC Guidelines provide options for activity data (AD), e.g. cement production or clinker production for estimating the emissions from cement production, specify the activity data used (as shown in the example in parentheses) in order to make the choice of emission factor more transparent and to facilitate comparisons of implied emission factors (IEFs).
(2) The IEFs are estimated on the basis of gross emissions as follows: IEF = (emissions + amounts recovered, oxidized, destroyed or transformed) / AD.
(3) Final emissions are to be reported (after subtracting the amounts of emission recovery, oxidation, destruction or transformation).
(4) Amounts of emission recovery, oxidation, destruction or transformation.
(5) If data are available, Parties are encouraged to report at the disaggregated level available from the pre-defined drop-down menu. Furthermore, Parties are encouraged to the extent possible to use the pre-defined category definitions rather than to create similar categories. This ensures the highest possible degree of comparability of the reporting. If detailed data are not available, Parties should include all emissions from non-energy products from fuels and solvent use not included in subcategories 2.D.1-2.D.2 here.
(6) Emissions from urea used as a catalyst should be reported here.
(7) If data are available, Parties are encouraged to report at the disaggregated level available from the pre-defined drop-down menu. Furthermore, Parties are encouraged to the extent possible to use the pre-defined category definitions rather than to create similar categories. This ensures the highest possible degree of comparability of the reporting. If detailed data are not available, Parties should include all emissions from N2O from product uses not included in subcategory G.3.a here.
(8) If data are available, Parties are encouraged to report at the disaggregated level available from the pre-defined drop-down menu. Furthermore, Parties are encouraged to the extent possible to use the pre-defined category definitions rather than to create similar categories. This ensures the highest possible degree of comparability of the reporting. If detailed data are not available Parties should include all emissions from industrial processes not included in subcategories 2.A-2.G here.
Documentation Box:
• Parties should provide detailed explanations on the industrial processes sector in chapter 4: industrial processes (CRF sector 2) of the national inventory report (NIR). Use this documentation box to provide references to relevant sections of the NIR if any additional information and/or further details are needed to understand the content of this table.
• In relation to metal production, more specific information (e.g. data on virgin and recycled steel production) could be provided in this documentation box, or in the NIR, together with a reference to the relevant section of the NIR.
• Confidentiality: Where only aggregate figures for activity data are provided, e.g. due to reasons of confidentiality, a note indicating this should be provided in this documentation box.
Documentation box | 2.A.1/2016: 2A1: UK clinker production reported for 1990 to 2000. From 2001 clinker production is Great Britain only, to protect commercially confidential data for Northern Irish sites.
Documentation box
Documentation box
Documentation box | 2.A.4/2016: AD is for brick production only, emissions include other ceramics. 2.A.4/2016: 2A4d includes CO2 from FGD, glass, other use of soda ash and sodium bicarbonate, and VOC emissions from glass production (2A3). Activity data is from FGD. Activity data for sources other the FGD can be found in the 2A4 methodology section of the NIR
Documentation box
Documentation box
Documentation box
Documentation box
Documentation box
Documentation box
Documentation box
Documentation box
Documentation box | 2.B.10/2016: 2B10 Includes N2O from 2B8g - other and 2B8a since N2O emissions not reportable in that category. CO emissions from 2B6 and 2B7 included here. 2.B.10 Chemical industry - oth:
Documentation box | 2.C.1/2016: 2C1a: Activity data presented are for emissive forms of steel production only, i.e. production of steel from electric induction furnaces which don?t generate direct CO2 emissions is not included.
Documentation box
Documentation box
Documentation box
Documentation box | 2.C.5/2016: Note that these activity data are for total lead production, include those for which there are no process greenhouse gas emissions. The only manufacture of lead with process CO2 emissions ended in 2003.
Documentation box
Documentation box | 2.C.7:
Documentation box | 2.D.1/2016: Non-CO2 emissions included within respective emissions of the non-energy products from various engine types (namely power station generators, agricultural engines, marine engines, industrial engines, and road vehicle engines (non two-stroke)) as lubricant emissions are considered to be incidental to the primary fuel combustion
Documentation box
Documentation box | 2.D.3/2016: Activity data for 2D3 solvent use reported as NA since category comprises a mixture of emission sources with activity data not suitable for aggregation
Documentation box
Documentation box
Documentation box
Documentation box | 2.H.2 2.H.2 Food and beverage/2016: AD reported as NA for food and beverage production due to combination of differing sources reported
Documentation box

## Table2(II)
TABLE 2(II) SECTORAL REPORT FOR INDUSTRIAL PROCESSES AND PRODUCT USE - EMISSIONS OF HFCs, PFCs, SF6 AND NF3 | [33 empty] | Inventory 2016
(Sheet 1 of 1) | [33 empty] | Submission 2023 v2
UNITED KINGDOM OF GREAT BRITAIN AND NORTHERN IRELAND
GREENHOUSE GAS SOURCE AND SINK CATEGORIES | HFC-23 | HFC-32 | HFC-41 | HFC-43-10mee | HFC-125 | HFC-134 | HFC-134a | HFC-143 | HFC-143a | HFC-152 | HFC-152a | HFC-161 | HFC-227ea | HFC-236cb | HFC-236ea | HFC-236fa | HFC-245ca | HFC-245fa | HFC-365mfc | Unspecified mix of HFCs (1) | Total HFCs | CF4 | C2F6 | C 3F8 | C4F10 | c-C4F8 | C5F12 | C6F14 | C10F18 | c-C3F6 | Unspecified mix of PFCs (1) | Total PFCs | Unspecified mix of HFCs and PFCs(1) | SF6 | NF3
| (t) | [18 empty] | CO2 equivalent (kt) |  | (t) | [8 empty] | CO2 equivalent (kt) |  | CO2 equivalent (kt) | (t) | (t)
Total actual emissions of halocarbons (by chemical) and SF6 | 2.1359 | 515.4062 | NO | 10.9995 | 1200.2944 | NO | 4161.2288 | NO | 615.8112 | NO | 275.6674 | NO | 172.879 | NO | NO | NO | NO | 89.9349 | 126.1026 | NO |  | 7.4804 | 6.6666 | 15.7429 | NO | 0.0089153 | NO | NO | NO | NO | 3.4401 |  | NO | 19.0775 | 0.020967
B. Chemical industry | 0.16 | NO | NO | NO | NO | NO | NO | NO | NO | NO | NO | NO | NO | NO | NO | NO | NO | NO | NO | NO |  | 1.6423 | 1.6423 | 15.3123 | NO | NO | NO | NO | NO | NO | 3.4401 |  | NO | NO | NO
9. Flurochemical production | 0.16 | NO | NO | NO | NO | NO | NO | NO | NO | NO | NO | NO | NO | NO | NO | NO | NO | NO | NO | NO |  | 1.6423 | 1.6423 | 15.3123 | NO | NO | NO | NO | NO | NO | 3.4401 |  | NO | NO | NO
By-product emissions | 0.16 | NO | NO | NO | NO | NO | NO | NO | NO | NO | NO | NO | NO | NO | NO | NO | NO | NO | NO | NO |  | NO | NO | NO | NO | NO | NO | NO | NO | NO | NO |  | NO | NO | NO
Fugitive emissions | [21 empty] | 1.6423 | 1.6423 | 15.3123 | [6 empty] | 3.4401
10. Other | NO | NO | NO | NO | NO | NO | NO | NO | NO | NO | NO | NO | NO | NO | NO | NO | NO | NO | NO | NO |  | NO | NO | NO | NO | NO | NO | NO | NO | NO | NO |  | NO | NO | NO
C. Metal industry | [6 empty] | 1.5394 | [14 empty] | 1.6098 | 0.19479 | [7 empty] | NE |  |  | 3.1949
3. Aluminium production | [21 empty] | 1.6098 | 0.19479
4. Magnesium production | [6 empty] | 1.5394 | [23 empty] | NE |  |  | 3.1949
7. Other
E. Electronics industry | 1.9759 | [20 empty] | NO,IE | IE | IE |  | IE |  |  |  |  | NE |  | NO | NO,IE | 0.020967
1. Integrated circuit or semiconductor | 1.9759 | [20 empty] | IE | IE | IE |  | IE | [6 empty] | NO | IE | 0.020967
2. TFT flat panel display | NO | [20 empty] | NO | [10 empty] | NO | NO | NO
3. Photovoltaics | NO | [20 empty] | NO | [10 empty] | NO | NO | NO
4. Heat transfer fluid | NO | [20 empty] | NO | [8 empty] | NE |  | NO | NO | NO
5. Other (as specified in table 2(II)) | NO | [20 empty] | NO | [10 empty] | NO | NO | NO
F. Product uses as substitutes for ODS(2) | NO,NA | 515.4062 |  | 10.9995 | 1200.2944 | NO | 4159.6894 |  | 615.8112 |  | 275.6674 |  | 172.879 |  |  |  |  | 89.9349 | 126.1026 |  |  |  |  | NO | NO | [5 empty] | NO
1. Refrigeration and air conditioning |  | 513.3474 |  |  | 1196.2144 | NO | 2919.7953 |  | 613.9752 |  | 0.31973 |  | NO | [10 empty] | NO | [6 empty] | NO
2. Foam blowing agents | [6 empty] | 106.4214 |  |  |  | 159.632 |  | 19.0502 |  |  |  |  | 89.9349 | 126.1026
3. Fire protection | NO | [11 empty] | 101.7723 | [11 empty] | NO
4. Aerosols | [6 empty] | 1121.8565 |  |  |  | 115.7151 |  | 52.0464
5. Solvents |  |  |  | 10.9995
6. Other applications | NO,NA | 2.0587 |  |  | 4.08 |  | 11.6163 |  | 1.836 |  | 0.00047889 |  | 0.01011
G. Other product manufacture and use | [21 empty] | 4.2283 | 4.8295 | 0.43061 |  | 0.0089153 | [7 empty] | 15.8827
1. Electrical equipment | [33 empty] | 12.8846
2. SF6 and PFCs from other product use | [21 empty] | 4.2283 | 4.8295 | 0.43061 |  | 0.0089153 | [7 empty] | 2.998
4. Other
H. Other (please specify)
2.H.1 Pulp and paper
2.H.2 Food and beverages industry
2.H.3 Other (please specify)
. | CO2 equivalent (kt)
Total emissions (3) | 26.4852 | 348.93 | NO | 18.1492 | 3804.9331 | NO | 5409.5975 | NO | 2955.8936 | NO | 38.0421 | NO | 579.1448 | NO | NO | NO | NO | 77.1642 | 101.3865 | NO |  | 49.5951 | 73.9992 | 140.1122 | NO | 0.085052 | NO | NO | NO | NO | 3.4401 |  | NO | 448.3217 | 0.33757
B. Chemical industry | 1.984 | NO | NO | NO | NO | NO | NO | NO | NO | NO | NO | NO | NO | NO | NO | NO | NO | NO | NO | NO |  | 10.8883 | 18.2292 | 136.2798 | NO | NO | NO | NO | NO | NO | 3.4401 |  | NO | NO | NO
C. Metal production | [6 empty] | 2.0012 | [14 empty] | 10.673 | 2.1621 | [7 empty] | NE |  |  | 75.079
E. Electronics industry | 24.5012 | [20 empty] | NO,IE | IE | IE |  | IE |  |  |  |  | NE |  | NO | NO,IE | 0.33757
F. Product uses as substitutes for ODS | NO,NA | 348.93 |  | 18.1492 | 3804.9331 | NO | 5407.5962 |  | 2955.8936 |  | 38.0421 |  | 579.1448 |  |  |  |  | 77.1642 | 101.3865 |  |  |  |  | NO | NO | [5 empty] | NO
G. Other product manufacture and use | [21 empty] | 28.0339 | 53.6079 | 3.8324 |  | 0.085052 | [7 empty] | 373.2427
H. Other
(1) In accordance with the UNFCCC reporting guidelines, emissions of hydrofluorocarbons (HFCs) and perfluorocarbons (PFCs), unspecified mix of HFCs and PFCs and other fluorinated gases should be reported for each relevant chemical. However, if it is not possible to report values for each chemical (i.e. owing to mixtures, confidential data, lack of disaggregation), these columns could be used for reporting aggregate figures for HFCs and PFCs, unspecified mix of HFCs and PFCs and fluorinated gases, respectively. Parties should provide information on global warming potential values used in the national inventory review report. Note that the unit used in these columns is kt of carbon dioxide equivalent (CO2 eq).
(2) ODS ozone-depleting substances
(3) Total actual emissions equal the sum of the actual emissions of each halocarbon, sulphur hexafluoride (SF6) and nitrogen trifluoride (NF3) from the categories 2.C, 2.E, 2.F, 2.G and 2.H in this table multiplied by the corresponding global warming potential values.
Note: As stated in the UNFCCC reporting guidelines, Parties should report actual emissions of HFCs, PFCs and SF6, where data are available, providing disaggregated data by chemical and source category in units of mass and in CO2 eq. Parties reporting actual emissions should also report potential emissions for the sources where the concept of potential emissions applies, for reasons of transparency and comparability.
Documentation box:
• Parties should provide detailed explanations on the industrial processes sector in chapter 4: industrial processes (CRF sector 2) of the NIR. Use this documentation box to provide references to relevant sections of the NIR if any additional information and/or further details are needed to understand the content of this table.
• If estimates are reported under 2.H Other, use this documentation box to provide information regarding activities covered under this category and to provide a reference to the section of the NIR where background information can be found.
Documentation box
Documentation box | 2.B.10/2016: 2B10 Includes N2O from 2B8g - other and 2B8a since N2O emissions not reportable in that category. CO emissions from 2B6 and 2B7 included here. 2.B.10 Chemical industry - oth:
Documentation box
Documentation box
Documentation box | 2.C.7:
Documentation box
Documenation box
Documenation box
Documenation box
Documenation box
Documenation box
Documenation box
Documenation box
Documenation box
Documenation box
Documenation box
Documenation box
Documenation box
Documenation box
Documenation box
Documenation box | 2.H.2 2.H.2 Food and beverage/2016: AD reported as NA for food and beverage production due to combination of differing sources reported
Documenation box
Documentation box
Documentation box
Documentation box
Documentation box
Documentation box
Documentation box
Documentation box
Documentation box
Documentation box
Documentation box
Documentation box
Documentation box
Documentation box
Documentation box
Documentation box
Documentation box

## Table2(II)B-Hs1
TABLE 2(II).B-H SECTORAL BACKGROUND DATA FOR INDUSTRIAL PROCESSES AND PRODUCT USE | [5 empty] | Inventory 2016
Sources of fluorinated substances | [5 empty] | Submission 2023 v2
(Sheet 1 of 2) | [5 empty] | UNITED KINGDOM OF GREAT BRITAIN AND NORTHERN IRELAND
GREENHOUSE GAS SOURCE AND SINK CATEGORIES | Gas (please specify) | ACTIVITY DATA |  | IMPLIED EMISSION FACTORS(1) | EMISSIONS
| One row per substance |  |  |  | Emissions(2) | Recovery(3)
|  | Description | (t) | (kg/t) | (t) | (t)
B. Chemical industry
9. Fluorochemical production
By-product emissions
Production of HCFC-22 |  | Production of HCFC-22
HFC-23 | HFC-23 | Production of HCFC-22 | C | C | 0.16 | NO
HFC-32 | HFC-32 | Production of HCFC-22 | C | NO | NO | NO
HFC-41 | HFC-41 | Production of HCFC-22 | C | NO | NO | NO
HFC-43-10mee | HFC-43-10mee | Production of HCFC-22 | C | NO | NO | NO
HFC-125 | HFC-125 | Production of HCFC-22 | C | C | NO | NO
HFC-134 | HFC-134 | Production of HCFC-22 | C | NO | NO | NO
HFC-134a | HFC-134a | Production of HCFC-22 | C | C | NO | NO
HFC-143 | HFC-143 | Production of HCFC-22 | C | NO | NO | NO
HFC-143a | HFC-143a | Production of HCFC-22 | C | C | NO | NO
HFC-152 | HFC-152 | Production of HCFC-22 | C | NO | NO | NO
HFC-152a | HFC-152a | Production of HCFC-22 | C | NO | NO | NO
HFC-161 | HFC-161 | Production of HCFC-22 | C | NO | NO | NO
HFC-227ea | HFC-227ea | Production of HCFC-22 | C | NO | NO | NO
HFC-236cb | HFC-236cb | Production of HCFC-22 | C | NO | NO | NO
HFC-236ea | HFC-236ea | Production of HCFC-22 | C | NO | NO | NO
HFC-236fa | HFC-236fa | Production of HCFC-22 | C | NO | NO | NO
HFC-245ca | HFC-245ca | Production of HCFC-22 | C | NO | NO | NO
HFC-245fa | HFC-245fa | Production of HCFC-22 | C | NO | NO | NO
HFC-365mfc | HFC-365mfc | Production of HCFC-22 | C | NO | NO | NO
Unspecified mix of HFCs | Unspecified mix of HFCs | Production of HCFC-22 | C | NO | NO | NO
CF4 | CF4 | Production of HCFC-22 | C | NO | NO | NO
C2F6 | C2F6 | Production of HCFC-22 | C | NO | NO | NO
C3F8 | C3F8 | Production of HCFC-22 | C | NO | NO | NO
C4F10 | C4F10 | Production of HCFC-22 | C | NO | NO | NO
c-C4F8 | c-C4F8 | Production of HCFC-22 | C | NO | NO | NO
C5F12 | C5F12 | Production of HCFC-22 | C | NO | NO | NO
C6F14 | C6F14 | Production of HCFC-22 | C | NO | NO | NO
C10F18 | C10F18 | Production of HCFC-22 | C | NO | NO | NO
c-C3F6 | c-C3F6 | Production of HCFC-22 | C | NO | NO | NO
Unspecified mix of PFCs | Unspecified mix of PFCs | Production of HCFC-22 | C | NO | NO | NO
Unspecified mix of HFCs and PFCs | Unspecified mix of HFCs and PFCs | Production of HCFC-22 | C | NO | NO | NO
SF6 | SF6 | Production of HCFC-22 | C | NO | NO | NO
NF3 | NF3 | Production of HCFC-22 | C | NO | NO | NO
Other (please specify - one row per substance) |  | Production
Fugitive emissions(4)
Production of HFC-134a |  | Production of HFC-134a
Production of SF6 |  | Production of SF6
Other (please specify - one row per substance) |  | Production
Other HFC and PFC production
CF4 | CF4 | Production | NE | NE | 1.6423 | NO
C2F6 | C2F6 | Production | NE | NE | 1.6423 | NO
C3F8 | C3F8 | Production | NE | NE | 15.3123 | NO
Unspecified mix of PFCs | Unspecified mix of PFCs | Production | NE | NE | 3440.1413 | NO
C. Metal production
3. Production of aluminium
By-product emissions |  | Production of primary aluminium
CF4 | CF4 | Production of primary aluminium | 47586.878 | 0.033829 | 1.6098 | NO
C2F6 | C2F6 | Production of primary aluminium | 47586.878 | 0.0040933 | 0.19479 | NO
F-gases used in foundries(5) |  | Amount of aluminium casted
4. Magnesium production(6) |  | Amount of magnesium casted
HFC-134a | HFC-134a | Amount of magnesium casted | NE | NE | 1.5394 | NO
Unspecified mix of PFCs | Unspecified mix of PFCs | Amount of magnesium casted | NE | NE | NE | NE
SF6 | SF6 | Amount of magnesium casted | NE | NE | 3.1949 | NO
7. Other (please specify - one row per substance)
Iron and steel N2O emissions
E. Electronics industry(7)
1. Integrated circuit or semiconductor |  | Consumption
HFC-23 | HFC-23 | Consumption | 4.389 | 450.1986 | 1.9759 | NE
CF4 | CF4 | Consumption | IE | IE | IE | IE
C2F6 | C2F6 | Consumption | IE | IE | IE | IE
C3F8 | C3F8 | Consumption | IE | IE | IE | IE
c-C4F8 | c-C4F8 | Consumption | IE | IE | IE | IE
Unspecified mix of HFCs and PFCs | Unspecified mix of HFCs and PFCs | Consumption | NO | NO | NO | NO
SF6 | SF6 | Consumption | IE | IE | IE | IE
NF3 | NF3 | Consumption | 4.9822 | 4.2084 | 0.020967 | NE
2. TFT flat panel display |  | Consumption
HFC-23 | HFC-23 | Consumption | NO | NO | NO | NO
CF4 | CF4 | Consumption | NO | NO | NO | NO
Unspecified mix of HFCs and PFCs | Unspecified mix of HFCs and PFCs | Consumption | NO | NO | NO | NO
SF6 | SF6 | Consumption | NO | NO | NO | NO
NF3 | NF3 | Consumption | NO | NO | NO | NO
3. Photovoltaics |  | Consumption
HFC-23 | HFC-23 | Consumption | NO | NO | NO | NO
CF4 | CF4 | Consumption | NO | NO | NO | NO
Unspecified mix of HFCs and PFCs | Unspecified mix of HFCs and PFCs | Consumption | NO | NO | NO | NO
SF6 | SF6 | Consumption | NO | NO | NO | NO
NF3 | NF3 | Consumption | NO | NO | NO | NO
4. Heat transfer fluid |  | Consumption
HFC-23 | HFC-23 | Consumption | NO | NO | NO | NO
CF4 | CF4 | Consumption | NO | NO | NO | NO
Unspecified mix of PFCs | Unspecified mix of PFCs | Consumption | NE | NE | NE | NE
Unspecified mix of HFCs and PFCs | Unspecified mix of HFCs and PFCs | Consumption | NO | NO | NO | NO
SF6 | SF6 | Consumption | NO | NO | NO | NO
NF3 | NF3 | Consumption | NO | NO | NO | NO
5. Other (please specify - one row per substance)(8) |  | Consumption
Other - not specified |  |  |  |  | NO
HFC-23 | HFC-23 | Consumption | NO | NO | NO | NO
CF4 | CF4 | Consumption | NO | NO | NO | NO
Unspecified mix of HFCs and PFCs | Unspecified mix of HFCs and PFCs | Consumption | NO | NO | NO | NO
SF6 | SF6 | Consumption | NO | NO | NO | NO
NF3 | NF3 | Consumption | NO | NO | NO | NO
Note: All footnotes for this table are given at the end of the table on sheet 2.

## Table2(II)B-Hs2
TABLE 2(II).B-H SECTORAL BACKGROUND DATA FOR INDUSTRIAL PROCESSES AND PRODUCT USE | [10 empty] | Inventory 2016
Sources of fluorinated substances | [10 empty] | Submission 2023 v2
(Sheet 2 of 2) | [10 empty] | UNITED KINGDOM OF GREAT BRITAIN AND NORTHERN IRELAND
GREENHOUSE GAS SOURCE | Gas (please specify) | ACTIVITY DATA |  |  | IMPLIED EMISSION FACTORS(1) |  |  | EMISSIONS(2)
AND SINK CATEGORIES |  | Amount |  |  | Product manufacturing factor | Product life factor | Disposal loss factor | From manufacturing | From stocks | From disposal | Recovery(3)
| One row per substance | Filled into new manufactured products | In operating systems (average annual stocks) | Remaining in products at decommissioning
|  | (t) |  |  | % |  |  | (t)
F. Product uses as substitutes for ODS
1. Refrigeration and airconditioning
Commercial refrigeration
HFC-32 | HFC-32 | 69.5108 | 240.4645 | NO | 2.9999 | 8.2802 | NO | 2.0853 | 19.9109 | NO | NO
HFC-125 | HFC-125 | 124.5185 | 2714.774 | 186.996 | 2.9868 | 12.6698 | 40.1417 | 3.7192 | 343.9566 | 75.0633 | 111.9327
HFC-134 | HFC-134 | NO | NO | NO | NO | NO | NO | NO | NO | NO | NO
HFC-134a | HFC-134a | 230.078 | 2942.778 | 174.5497 | 2.8811 | 9.1493 | 54.0442 | 6.6287 | 269.2441 | 94.3341 | 80.2156
HFC-143a | HFC-143a | 32.9266 | 2718.3271 | 178.9848 | 2.9413 | 13.1223 | 40.3703 | 0.96846 | 356.7071 | 72.2567 | 106.7281
HFC-152a | HFC-152a | NO | NO | NO | NO | NO | NO | NO | NO | NO | NO
C3F8 | C3F8 | NO | NO | NO | NO | NO | NO | NO | NO | NO | NO
Unspecified mix of PFCs | Unspecified mix of PFCs | NO | NO | NO | NO | NO | NO | NO | NO | NO | NO
Domestic refrigeration
HFC-134a | HFC-134a | NO | 1371.3672 | 241.4493 | NO | 0.16296 | 67.6 | NO | 2.2348 | 163.2197 | 78.2296
Industrial refrigeration
HFC-32 | HFC-32 | 16.5956 | 66.1805 | 0.21168 | 2.5316 | 7.801 | 59.982 | 0.42013 | 5.1628 | 0.12697 | 0.08471
HFC-125 | HFC-125 | 29.4425 | 1037.7135 | 48.6148 | 2.5852 | 14.0599 | 60.4506 | 0.76116 | 145.902 | 29.388 | 19.2269
HFC-134 | HFC-134 | NO | NO | NO | NO | NO | NO | NO | NO | NO | NO
HFC-134a | HFC-134a | 85.201 | 1462.7662 | 44.5108 | 2.5021 | 12.4801 | 60.8218 | 2.1318 | 182.5546 | 27.0723 | 17.4385
HFC-143a | HFC-143a | 8.7422 | 678.1619 | 14.2842 | 2.6593 | 14.5708 | 62.9434 | 0.23248 | 98.8136 | 8.991 | 5.2932
HFC-152a | HFC-152a | NO | 0.42856 | 0.28022 | NO | 34.8843 | 55.4921 | NO | 0.1495 | 0.1555 | 0.12472
Transport refrigeration
HFC-32 | HFC-32 | 0.52218 | 0.2532 | NO | 1.9984 | 16.6808 | NO | 0.010435 | 0.042236 | NO | NO
HFC-125 | HFC-125 | 15.6177 | 290.7053 | 11.9103 | 1.9998 | 25.947 | 61.1091 | 0.31233 | 75.4291 | 7.2783 | 4.632
HFC-134 | HFC-134 | NO | NO | NO | NO | NO | NO | NO | NO | NO | NO
HFC-134a | HFC-134a | 9.3455 | 205.8524 | 9.1406 | 1.9996 | 25.3254 | 61.589 | 0.18688 | 52.1329 | 5.6296 | 3.511
HFC-143a | HFC-143a | 15.1472 | 267.5023 | 8.0727 | 1.9999 | 26.4084 | 62.6773 | 0.30293 | 70.6431 | 5.0598 | 3.013
HFC-152a | HFC-152a | NO | NO | NO | NO | NO | NO | NO | NO | NO | NO
Mobile air-conditioning
HFC-32 | HFC-32 | 1.0087 | 106.8488 | 2.8823 | 0.49964 | 13.855 | 74.0559 | 0.0050397 | 14.8039 | 2.1345 | 0.7478
HFC-125 | HFC-125 | 1.0087 | 111.031 | 3.133 | 0.49964 | 14.164 | 74.056 | 0.0050397 | 15.7264 | 2.3202 | 0.81282
HFC-134a | HFC-134a | 88.8097 | 15241.0677 | 515.8579 | 2.394 | 8.1452 | 74.056 | 2.1261 | 1241.4216 | 382.0237 | 133.8342
HFC-227ea | HFC-227ea | NO | NO | NO | NO | NO | NO | NO | NO | NO | NO
Stationary air-conditioning
HFC-32 | HFC-32 | 196.4502 | 5999.3545 | 215.5801 | 2.055 | 4.934 | 78.2073 | 4.0371 | 296.0086 | 168.5995 | 46.9806
HFC-125 | HFC-125 | 196.0326 | 6162.4557 | 240.3992 | 2.0565 | 4.9766 | 77.223 | 4.0314 | 306.678 | 185.6435 | 54.7557
HFC-134a | HFC-134a | 8.469 | 4369.5457 | 287.3849 | 0.49951 | 6.3686 | 73.2581 | 0.042303 | 278.2793 | 210.5327 | 76.8521
HFC-143a | HFC-143a | NO | NO | NO | NO | NO | NO | NO | NO | NO | NO
HFC-152a | HFC-152a | NO | 0.01118 | 0.01968 | NO | 23.9714 | 61.2297 | NO | 0.00268 | 0.01205 | 0.00763
HFC-227ea | HFC-227ea | NO | NO | NO | NO | NO | NO | NO | NO | NO | NO
2. Foam blowing agents
Closed cells
HFC-134a | HFC-134a | 252.6376 | 3044.1942 | NO | 12 | 2.5 | NO | 30.3165 | 76.1049 | NO | NO
HFC-152a | HFC-152a | 378.9564 | 4566.2913 | NO | 12 | 2.5 | NO | 45.4748 | 114.1573 | NO | NO
HFC-227ea | HFC-227ea | 112.5833 | 1575.0958 | 6.1901 | 7.5525 | 0.64797 | 5.511 | 8.5029 | 10.2062 | 0.34114 | 5.849
HFC-245fa | HFC-245fa | 491.7338 | 6457.9171 | 35.4914 | 8.4324 | 0.72215 | 5.1679 | 41.4648 | 46.6359 | 1.8342 | 33.6572
HFC-365mfc | HFC-365mfc | 745.2416 | 10426.3006 | 40.9753 | 7.5525 | 0.64797 | 5.511 | 56.2847 | 67.5597 | 2.2582 | 38.7172
Open cells
HFC-134a | HFC-134a | NA | NA |  | NO | NO |  | NO | NO |  | NA
HFC-152a | HFC-152a | NA | NA |  | NO | NO |  | NO | NO |  | NA
3. Fire protection
HFC-23 | HFC-23 | NA | NA | NA | NO | NO | NO | NO | NO | NO | NA
HFC-227ea | HFC-227ea | NO | 4117.3564 | 20.5234 | NO | 2.4713 | 0.1 | NO | 101.7517 | 0.020523 | 20.5028
C4F10 | C4F10 | NO | NO | NO | NO | NO | NO | NO | NO | NO | NO
4. Aerosols
Metered dose inhalers
HFC-134a | HFC-134a | NA | 598.6572 |  | IE | 100 |  | IE | 598.6572 |  | NA
HFC-227ea | HFC-227ea | NA | 52.0464 |  | IE | 100 |  | IE | 52.0464 |  | NA
Other (please specify - one row per substance)
Other Aerosols not otherwise specified
HFC-134a | HFC-134a | IE | 523.1993 |  | IE | 100 |  | IE | 523.1993 |  | NA
HFC-152a | HFC-152a | IE | 115.7151 |  | IE | 100 |  | IE | 115.7151 |  | NA
5. Solvents
HFC-43-10mee | HFC-43-10mee | NA | NA | NA | NA | NA | NA | NA | 10.9995 | NA | NA
6. Other applications(9)
Emissive
Contained
HFC-23 | HFC-23 | NA | NA | NA | NA | NO | NA | NA | NO | NA | NA
HFC-32 | HFC-32 | NA | NA | NA | NA | NA | NA | NA | 2.0587 | NA | NA
HFC-125 | HFC-125 | NA | NA | NA | NA | NA | NA | NA | 4.08 | NA | NA
HFC-134a | HFC-134a | NA | NA | NA | NA | NA | NA | NA | 11.6163 | NA | NA
HFC-143a | HFC-143a | NA | NA | NA | NA | NA | NA | NA | 1.836 | NA | NA
HFC-152a | HFC-152a | NA | NA | NA | NA | NA | NA | NA | 0.00047889 | NA | NA
HFC-227ea | HFC-227ea | NA | NA | NA | NA | NA | NA | NA | 0.01011 | NA | NA
G. Other product manufacture and use
1. Electrical equipment(10)
SF6 | SF6 | NA | 1328.0746 | NA | NA | 0.97017 | NA | NA | 12.8846 | NA | NE
2. SF6 and PFCs from other product use(11)
Military applications
SF6 | SF6 | NA | NA | NA | NA | NA | NA | NA | 1.344 | NA | NE
Accelerators
SF6 | SF6 | NA | NA | NA | NA | NA | NA | NA | 0.22764 | NA | NA
Soundproof windows
Adiabatic properties: shoes and tyres
Other (please specify - one row per substance)
Electronics and shoes
CF4 | CF4 | NA | NA | NA | NA | NA | NA | NA | 4.2283 | NA | NA,NE
C2F6 | C2F6 | NA | NA | NA | NA | NA | NA | NA | 4.8295 | NA | NA,NE
C3F8 | C3F8 | NA | NA | NA | NA | NA | NA | NA | 0.43061 | NA | NA,NE
c-C4F8 | c-C4F8 | NA | NA | NA | NA | NA | NA | NA | 0.0089153 | NA | NA,NE
SF6 | SF6 | NA | NA | NA | NA | NA | NA | NA | 1.3958 | NA | NA,NE
Tracer Gas
SF6 | SF6 | NA | NA | NA | NA | NA | NA | NA | 0.030644 | NA | NE
4. Other
Chemical Industry other process sources
H. Other (please specify) (one row per activity/substance)
2.H.1 Pulp and paper
2.H.2 Food and beverages industry
2.H.3 Other (please specify)
Mineral industry CH4 emissions (fletton bricks)
.
NOTE: In the case of prompt emissions (such as from aerosols, open cells, and some of the solvents), the consumption in the same year should be reported as consumption in new manufactured products and consumption in the previous year - as in operational stock. Use column for emissions from manufacturing to also report installation emissions. Use the column for emissions from stock to report emissions from use, leakage, servicing and maintenance. Disposal emissions could also include emissions from recycling and destruction.
(1) The implied emission factors (IEFs) are estimated on the basis of gross emissions as follows: IEF = emissions / activity data (AD).
(2) Final emissions are to be reported (after subtracting the amounts of emission recovery, oxidation, destruction or transformation).
(3) Amounts of emission recovery, oxidation, destruction or transformation, including from disposal emissions, where applicable.
(4) Fugitive emissions include emissions from fluorinated gas (F-gas) production. Some of the possible activities include the telomerization process used in the production of fluorochemicals fluids and polymers, photo oxidation of tetrafluoroethylene to make fluorochemical fluids, sulphur hexafluoride (SF6) production, halogen exchange processes to make low-boiling PFCs like C2F6 and CF4, HFC 134a and 245fa, NF3 manufacturing, and production of uranium hexafluoride, of fluorinated monomers (e.g. tetrafluoroethylene and hexafluoropropylene), and of fluorochemical agrochemicals and/or anesthetics. Both production and handling losses are to be included.
(5) According to the 2006 IPCC Guidelines possible SF6 from casting are to be included under Mg production. However, in the current CRF a separate subcategory exists and is reported by Parties.
(6) Include emissions from cover gases and generated secondary compounds in the Mg foundries.
(7) Include data for the consumption of the F-gases in the process, i.e. use (filling) during manufacture. The emissions include evaporative losses and by-product emissions. In the case of by-product emissions, include a separate row and include the information on the relevant AD in the documentation box of the table.
(8) Could include emissions from micro-electromechanical systems, hard disk drive manufacturing, device testing, and vapour phase reflow soldering.
(9) Emissions may include HFCs and PFCs used in sterilization equipment, for tobacco expansion applications, as solvents in the manufacture of adhesives, coating and inks.
(10) Include data on electrical switchgear gas, gas circuit breakers, high voltage gas-insulated lines, outdoor gas-insulated instrument transformers and other equipment. Emissions and AD from equipment installation onsite should be reported under manufacturing for equipment installed within the country (also if handled by a foreign manufacturer).
(11) Category includes SF6 and PFCs used in military applications (e.g. in airborne radar systems and heat transfer fluids in high-powered electronic applications), SF6 used in university and research, and PFCs used as heat transfer fluids in commercial and consumer applications, used in cosmetics and in medical applications, and other.
Documentation box:
• Parties should provide detailed explanations on the industrial processes sector in chapter 4: industrial processes (CRF sector 2) of the national inventory report (NIR). Use this documentation box to provide references to relevant sections of the NIR if any additional information and/or further details are needed to understand the content of this table.
• Where only aggregate figures for activity data are provided, e.g. due to reasons of confidentiality (see footnote 1 to table 2(II)), a note indicating this should be provided in this documentation box.
• Where applying tier 2 and country-specific methods, specify any other relevant activity data used in this documentation box, including a reference to the section of the NIR where more detailed information can be found.
• Use this documentation box for providing clarification on emission recovery, oxidation, destruction and/or transformation, and provide a reference to the section of the NIR where more detailed information can be found.
Documentation box
Documentation box | 2.B.10/2016: 2B10 Includes N2O from 2B8g - other and 2B8a since N2O emissions not reportable in that category. CO emissions from 2B6 and 2B7 included here. 2.B.10 Chemical industry - oth:
Documentation box
Documentation box
Documentation box | 2.C.7:
Documentation box
Documentation box
Documentation box
Documentation box
Documentation box
Documentation box
Documentation box
Documentation box
Documentation box
Documentation box
Documentation box
Documentation box
Documentation box
Documentation box
Documentation box
Documentation box | 2.H.2 2.H.2 Food and beverage/2016: AD reported as NA for food and beverage production due to combination of differing sources reported
Documentation box

## Table3s1
TABLE 3 SECTORAL REPORT FOR AGRICULTURE | [5 empty] | Inventory 2016
(Sheet 1 of 2) | [5 empty] | Submission 2023 v2
UNITED KINGDOM OF GREAT BRITAIN AND NORTHERN IRELAND
GREENHOUSE GAS SOURCE AND | CO2 | CH4 | N2O | NOx | CO | NMVOC
SINK CATEGORIES | (kt)
3. Total agriculture | 1376.636 | 1025.0534 | 52.452 | 28.2993 | NO,NE,NA | 124.3259
I. Livestock |  | 1016.6452 | 9.6437 |  |  | 76.3868
A. Enteric fermentation |  | 862.6016
1. Cattle(1) |  | 668.8844
Option A:
Dairy cattle |  | 225.2607
Non-dairy cattle |  | 443.6236
Option B:
Mature dairy cattle
Other mature cattle
Growing cattle
Option C (country-specific):
Other (as specified in table 3(I).A)
2. Sheep |  | 167.525
3. Swine |  | 7.2984
4. Other livestock |  | 18.8938
Deer |  | 0.61962
Goats |  | 0.93255
Horses |  | 17.3416
Poultry |  | NA
Other (please specify)
B. Manure management |  | 154.0436 | 9.6437 |  |  | 76.3868
1. Cattle(1) |  | 126.3334 | 5.5714 |  |  | 56.6812
Option A:
Dairy cattle |  | 69.4921 | 0.948 |  |  | 27.0223
Non-dairy cattle |  | 56.8414 | 4.6234 |  |  | 29.6589
Option B:
Mature dairy cattle
Other mature cattle
Growing cattle
Option C (country-specific):
Other (as specified in table 3(I).B)
2. Sheep |  | 4.21 | 0.086752 |  |  | 2.2164
3. Swine |  | 19.613 | 0.82288 |  |  | 2.0624
4. Other livestock |  | 3.8871 | 1.361 |  |  | 15.4269
Deer |  | 0.0068158 | 0.0074406 |  |  | 0.0019828
Goats |  | 0.040411 | 0.0025512 |  |  | 0.0084291
Horses |  | 0.395 | 0.61009 |  |  | 1.837
Poultry |  | 3.4449 | 0.74096 |  |  | 13.5795
Other (please specify) |  | NO | NO |  |  | NO
5. Indirect N2O emissions |  |  | 1.8017
Note: All footnotes for this table are given at the end of the table on sheet 2.

## Table3s2
TABLE 3 SECTORAL REPORT FOR AGRICULTURE | [5 empty] | Inventory 2016
(Sheet 2 of 2) | [5 empty] | Submission 2023 v2
UNITED KINGDOM OF GREAT BRITAIN AND NORTHERN IRELAND
GREENHOUSE GAS SOURCE AND | CO2 | CH4 | N2O | NOx | CO | NMVOC
SINK CATEGORIES | (kt)
C. Rice cultivation |  | NO |  |  |  | NO
D. Agricultural soils(2) (3) (4) |  | NE | 42.412 | 26.6596 | NE | 47.9391
E. Prescribed burning of savannas |  | NO | NO | NO | NO | NO
F. Field burning of agricultural residues |  | NO | NO | NO | NO | NO
G. Liming | 1016.3591
H. Urea application | 357.1094
I. Other carbon-containing fertilizers | NO
J. Other (please specify) | 3.1675 | 8.4082 | 0.39625 | 1.6397 | NO,NE,NA | NO,NE,NA
OTs and CDs - Livestock | NO | 8.4082 | 0.031845 | NE | NE | NE
OTs and CDs - soils | NO | NO | 0.36441 | NO | NO | NO
OTs and CDs - other | 3.1675 | NO | NO | NO | NO | NO
Other UK emissions | NA | NA | NA | 1.6397 | NA | NA
.
(1) The sum for cattle would be calculated on the basis of entries made under either option A (dairy and non-dairy cattle), option B (mature dairy cattle, other mature cattle and growing cattle) or option C (other disaggreagtion of cattle categories).
(2) Categories reported under "Agricultural soils" are those reported under table 3.D.
(3) Direct nitrous oxide (N2O) emissions generated by manure in the system "Pasture, range and paddock" are to be reported under the category "Direct N2O emissions from managed soils". See also section 10.5 of Volume 4 of the 2006 IPCC Guidelines.
(4) Indirect N2O emissions generated by manure in the system "Pasture, range and paddock" are to be reported under the category "Indirect N2O emissions from managed soils". See also section 10.5 of Volume 4 of the 2006 IPCC Guidelines.
Note: The 2006 IPCC Guidelines do not provide methodologies for the calculation of methane (CH4) emissions and CH4 and N2O removals from agricultural soils, or carbon dioxide (CO2) emissions from prescribed burning of savannas and field burning of agricultural residues. Parties that have estimated such emissions should provide, in the national inventory report (NIR), additional information (activity data and emission factors) used to derive these estimates and include a reference to the section of the NIR in the documentation box of the corresponding Sectoral background data tables.
Documentation box:
• Parties should provide detailed explanations on the agriculture sector in chapter 5: Agriculture (CRF sector 3) of the NIR. Use this documentation box to provide references to relevant sections of the NIR if any additional information and/or further details are needed to understand the content of this table.
• If estimates are reported under category 3(II).H.Other, use this documentation box to provide information regarding activities covered under this category and to provide reference to the section in the NIR where background information can be found.
Documentation box | 3./2016: Comment for node 3.B.2: Please note that all emissions and activity reported here are specific to the UK territory only (i.e. within England, Scotland, Wales and Northern Ireland) and do not include any activity nor emissions from the UK’s Crown Dependencies nor Overseas Territories, which, where relevant, are reported within CRF Table 3J. The UK adopts this approach to ensure that the reporting of activity, emissions and hence IEFs within the CRF tables for (i) the UK and (ii) for the CDs and OTs is transparent and comparable. Note that the available data for estimating emissions in the CDs and OTs are scarce, and the methods deployed for CD OT agriculture estimates are necessarily simpler (typically Tier 1) and hence cannot be readily integrated with the AD, emissions and IEFs from the more complex (typically Tier 2, Tier 3) methods applied in the agriculture sector in the UK. For further details of the methods applied in the UK territory and also in the CDs and OTs, please consult the NIR chapter 5. 3./2016: Includes emissions from Liming, application of urea to soils and field burning. 3./2016: Comment for node 3.G: Please note that all emissions and activity reported here are specific to the UK territory only (i.e. within England, Scotland, Wales and Northern Ireland) and do not include any activity nor emissions from the UK’s Crown Dependencies nor Overseas Territories, which, where relevant, are reported within CRF Table 3J. The UK adopts this approach to ensure that the reporting of activity, emissions and hence IEFs within the CRF tables for (i) the UK and (ii) for the CDs and OTs is transparent and comparable. Note that the available data for estimating emissions in the CDs and OTs are scarce, and the methods deployed for CD OT agriculture estimates are necessarily simpler (typically Tier 1) and hence cannot be readily integrated with the AD, emissions and IEFs from the more complex (typically Tier 2, Tier 3) methods applied in the agriculture sector in the UK. For further details of the methods applied in the UK territory and also in the CDs and OTs, please consult the NIR chapter 5. 3./2016: Comment for node 3.J Other UK emissions: NOx emissions have been estimated for 3B - manure management. It has not been possible to include these under 3B, and therefore we have included them here for completeness. Please note that all emissions and activity reported here are specific to the UK territory only (i.e. within England, Scotland, Wales and Northern Ireland) and do not include any activity nor emissions from the UK’s Crown Dependencies nor Overseas Territories, which, where relevant, are reported within CRF Table 3J. The UK adopts this approach to ensure that the reporting of activity, emissions and hence IEFs within the CRF tables for (i) the UK and (ii) for the CDs and OTs is transparent and comparable. Note that the available data for estimating emissions in the CDs and OTs are scarce, and the methods deployed for CD OT agriculture estimates are necessarily simpler (typically Tier 1) and hence cannot be readily integrated with the AD, emissions and IEFs from the more complex (typically Tier 2, Tier 3) methods applied in the agriculture sector in the UK. For further details of the methods applied in the UK territory and also in the CDs and OTs, please consult the NIR chapter 5. 3./2016: Comment for node 3.H: Please note that all emissions and activity reported here are specific to the UK territory only (i.e. within England, Scotland, Wales and Northern Ireland) and do not include any activity nor emissions from the UK’s Crown Dependencies nor Overseas Territories, which, where relevant, are reported within CRF Table 3J. The UK adopts this approach to ensure that the reporting of activity, emissions and hence IEFs within the CRF tables for (i) the UK and (ii) for the CDs and OTs is transparent and comparable. Note that the available data for estimating emissions in the CDs and OTs are scarce, and the methods deployed for CD OT agriculture estimates are necessarily simpler (typically Tier 1) and hence cannot be readily integrated with the AD, emissions and IEFs from the more complex (typically Tier 2, Tier 3) methods applied in the agriculture sector in the UK. For further details of the methods applied in the UK territory and also in the CDs and OTs, please consult the NIR chapter 5. 3./2016: Comment for nodes 3.A: Please note that all emissions and activity reported here are specific to the UK territory only (i.e. within England, Scotland, Wales and Northern Ireland) and do not include any activity nor emissions from the UK’s Crown Dependencies nor Overseas Territories, which, where relevant, are reported within CRF Table 3J. The UK adopts this approach to ensure that the reporting of activity, emissions and hence IEFs within the CRF tables for (i) the UK and (ii) for the CDs and OTs is transparent and comparable. Note that the available data for estimating emissions in the CDs and OTs are scarce, and the methods deployed for CD OT agriculture estimates are necessarily simpler (typically Tier 1) and hence cannot be readily integrated with the AD, emissions and IEFs from the more complex (typically Tier 2, Tier 3) methods applied in the agriculture sector in the UK. For further details of the methods applied in the UK territory and also in the CDs and OTs, please consult the NIR chapter 5. 3./2016: Comment for node 3.D: Please note that all emissions and activity reported here are specific to the UK territory only (i.e. within England, Scotland, Wales and Northern Ireland) and do not include any activity nor emissions from the UK’s Crown Dependencies nor Overseas Territories, which, where relevant, are reported within CRF Table 3J. The UK adopts this approach to ensure that the reporting of activity, emissions and hence IEFs within the CRF tables for (i) the UK and (ii) for the CDs and OTs is transparent and comparable. Note that the available data for estimating emissions in the CDs and OTs are scarce, and the methods deployed for CD OT agriculture estimates are necessarily simpler (typically Tier 1) and hence cannot be readily integrated with the AD, emissions and IEFs from the more complex (typically Tier 2, Tier 3) methods applied in the agriculture sector in the UK. For further details of the methods applied in the UK territory and also in the CDs and OTs, please consult the NIR chapter 5. 3./2016: Comment for nodes 3.B: Please note that all emissions and activity reported here are specific to the UK territory only (i.e. within England, Scotland, Wales and Northern Ireland) and do not include any activity nor emissions from the UK’s Crown Dependencies nor Overseas Territories, which, where relevant, are reported within CRF Table 3J. The UK adopts this approach to ensure that the reporting of activity, emissions and hence IEFs within the CRF tables for (i) the UK and (ii) for the CDs and OTs is transparent and comparable. Note that the available data for estimating emissions in the CDs and OTs are scarce, and the methods deployed for CD OT agriculture estimates are necessarily simpler (typically Tier 1) and hence cannot be readily integrated with the AD, emissions and IEFs from the more complex (typically Tier 2, Tier 3) methods applied in the agriculture sector in the UK. For further details of the methods applied in the UK territory and also in the CDs and OTs, please consult the NIR chapter 5. 3./2016: Comment for node 3.F: Please note that all emissions and activity reported here are specific to the UK territory only (i.e. within England, Scotland, Wales and Northern Ireland) and do not include any activity nor emissions from the UK’s Crown Dependencies nor Overseas Territories, which, where relevant, are reported within CRF Table 3J. The UK adopts this approach to ensure that the reporting of activity, emissions and hence IEFs within the CRF tables for (i) the UK and (ii) for the CDs and OTs is transparent and comparable. Note that the available data for estimating emissions in the CDs and OTs are scarce, and the methods deployed for CD OT agriculture estimates are necessarily simpler (typically Tier 1) and hence cannot be readily integrated with the AD, emissions and IEFs from the more complex (typically Tier 2, Tier 3) methods applied in the agriculture sector in the UK. For further details of the methods applied in the UK territory and also in the CDs and OTs, please consult the NIR chapter 5. 3.B.2: Further information is available as a supplementary file in the NIR to facilitate N flow calculations for manure management. 3.B.2.5 N2O Emissions per MMS: The total amount of N from all sources does not include the amount that will later be burned for fuel. The estimates are lower between 1992 and 2015 by 4.5 to 16%. This seems to be due to the CRF not adding this source but it does not affect emissions.

## Table3.As1
TABLE 3.A SECTORAL BACKGROUND DATA FOR AGRICULTURE |  |  |  |  | Inventory 2016
Enteric Fermentation |  |  |  |  | Submission 2023 v2
(Sheet 1 of 2) |  |  |  |  | UNITED KINGDOM OF GREAT BRITAIN AND NORTHERN IRELAND
GREENHOUSE GAS SOURCE AND SINK CATEGORIES | ACTIVITY DATA AND OTHER RELATED INFORMATION |  |  | IMPLIED EMISSION FACTORS | EMISSIONS
| Population size(1) | Average gross energy intake (GE) | Average CH4 conversion rate (Ym)(2) | CH4 | CH4
| (1000s) | (MJ/head/day) | (%) | (kg CH4/head/yr) | (kt)
1. Cattle | 9886.4673 |  |  | 67.6566 | 668.8844
Option A:
Dairy cattle(3) | 1909.5924 | 274.5878 | 6.5499 | 117.9627 | 225.2607
Non-dairy cattle | 7976.875 | 106.1028 | 7.9915 | 55.6137 | 443.6236
Option B:
Mature dairy cattle
Other mature cattle
Growing cattle
Option C (country-specific(4):
Other (please specify)
2. Sheep | 34649.1245 |  |  | 4.8349 | 167.525
Other (please specify) | 34649.1245 |  |  | 4.8349 | 167.525
Sheep | 34649.1245 | 14.8766 | 4.9551 | 4.8349 | 167.525
3. Swine | 4865.5929 |  |  | 1.5 | 7.2984
Other (please specify) | 4865.5929 |  |  | 1.5 | 7.2984
Swine | 4865.5929 | NE | NE | 1.5 | 7.2984
4. Other livestock(5) | 173704.716 |  |  | 0.10877 | 18.8938
Deer | 30.981 | NE | NE | 20 | 0.61962
Goats | 103.617 | NE | NE | 9 | 0.93255
Horses | 963.4232 | NE | NE | 18 | 17.3416
Poultry | 172606.6949 | NE | NA | NA | NA
Other (please specify)
.
(1) Parties are encouraged to provide detailed livestock population data by animal type and region, if available, in the national inventory report (NIR), and provide in the documentation box below a reference to the relevant section. Parties should use the same animal population statistics to estimate methane (CH4) emissions from enteric fermentation, CH4 and nitrous oxide (N2O) from manure management, N2O direct emissions from soil and N2O emissions associated with manure production, as well as emissions from the use of manure as fuel, and sewage-related emissions reported in the waste sector.
(2) Ym refers to the fraction of gross energy in feed converted to CH4 and should be given in per cent in this table.
(3) Including data on dairy heifers, if available.
(4) Option C should be used when Parties want to report a more disaggregate livestock categorization compared with option A and option B.
(5) If data are available, Parties are encouraged to report at the disaggregated level available from the pre-defined drop-down menu. Furthermore, Parties are encouraged to the extent possible to use the pre-defined category definitions rather than to create similar categories. This ensures the highest possible degree of comparability of the reporting. If detailed data are not available, Parties should include all emissions from other livestock not included in subcategories 3.A.1-3.A.3 under other (please specify).
(6) This could include fox and raccoon and mink and polecat.
Documentation box:
• Parties should provide detailed explanations on the agriculture sector, including information from the additional information box, in chapter 5: Agriculture (CRF sector 3) of the NIR. Use this documentation box to provide references to relevant sections of the NIR if any additional information and/or further details are needed to understand the content of this table.
• Provide a reference to the relevant section in the NIR, in particular with regard to:
(a) Disaggregation of livestock population (e.g. according to the classification recommended in the 2006 IPCC guidelines;
(b) Parameters relevant to the application of the 2006 IPCC Guidelines.
Documentation box | 3.A/2016: Comment for nodes 3.A: Please note that all emissions and activity reported here are specific to the UK territory only (i.e. within England, Scotland, Wales and Northern Ireland) and do not include any activity nor emissions from the UK’s Crown Dependencies nor Overseas Territories, which, where relevant, are reported within CRF Table 3J. The UK adopts this approach to ensure that the reporting of activity, emissions and hence IEFs within the CRF tables for (i) the UK and (ii) for the CDs and OTs is transparent and comparable. Note that the available data for estimating emissions in the CDs and OTs are scarce, and the methods deployed for CD OT agriculture estimates are necessarily simpler (typically Tier 1) and hence cannot be readily integrated with the AD, emissions and IEFs from the more complex (typically Tier 2, Tier 3) methods applied in the agriculture sector in the UK. For further details of the methods applied in the UK territory and also in the CDs and OTs, please consult the NIR chapter 5.

## Table3.As2
TABLE 3.A SECTORAL BACKGROUND DATA FOR AGRICULTURE | [6 empty] | Inventory 2016
Enteric Fermentation | [6 empty] | Submission 2023 v2
(Sheet 2 of 2) | [6 empty] | UNITED KINGDOM OF GREAT BRITAIN AND NORTHERN IRELAND
Additional information (only for those livestock types for which tier 2 was used) (a)
Disaggregated list of animals (b) Indicators: |  | Dairy Cattle | Non-Dairy Cattle | Growing Cattle | Mature Dairy Cattle | Other Mature Cattle | Other Cattle | Other Sheep | Sheep | Other Swine | Swine | Other livestock | Deer | Goats | Horses | Poultry | Other (please specify)
Weight | (kg) | 539.3504 | 428.7579 | [5 empty] | 49.8993 |  | NE |  | NE | NE | NE | NE
Feeding situation (c) |  | pasture and stall | pasture and stall | [5 empty] | pasture and stall |  | NE |  | NE | NE | NE | NE
Milk yield | (kg/day) | 20.7184 | 4.4729 | [5 empty] | NA |  | NE |  | NE | NE | NE | NA
Work | (h/day) | NA | NE | [5 empty] | NA |  | NE |  | NE | NE | NE | NE
Pregnant | (%) | 90 | NE | [5 empty] | 96.2822 |  | NE |  | NE | NE | NE | NE
Digestibility of feed | (%) | 73.7699 | 73.822 | [5 empty] | 70.7569 |  | NE |  | NE | NE | NE | NE
Gross energy | (MJ/day) | 274.5878 | 106.1028 | [5 empty] | 14.8766 |  | NE |  | NE | NE | NE | NE
Note
(a) See also tables 10A.1, 10A.2 and 10A.3 of volume 4 of the 2006 IPCC Guidelines. These data are relevant if Parties do not have data on average feed intake.
(b) Disaggregate to the split actually used. Add columns to the table if necessary.
(c) For cattle, buffalo and sheep specify feeding situation in accordance with table 10.5 of volume 4 of the 2006 IPCC Guidelines.

## Table3.B(a)s1
TABLE 3.B(a) SECTORAL BACKGROUND DATA FOR AGRICULTURE | [8 empty] | Inventory 2016
CH4 Emissions from Manure Management | [8 empty] | Submission 2023 v2
(Sheet 1 of 2) | [8 empty] | UNITED KINGDOM OF GREAT BRITAIN AND NORTHERN IRELAND
GREENHOUSE GAS SOURCE | ACTIVITY DATA AND OTHER RELATED INFORMATION | [6 empty] | IMPLIED EMISSION FACTORS | EMISSIONS
AND SINK CATEGORIES | Population size | Allocation by climate region(1) |  |  | Typical animal mass (average) | VS(2) daily excretion (average) | CH4 producing potential (Bo)(2) (average)
|  | Cool | Temperate | Warm |  |  |  | CH4 | CH4
| (1000s) | (%) |  |  | (kg) | (kg dm/head/day) | (m3 CH4/kg VS) | (kg CH4/head/yr) | (kt)
1. Cattle | 9886.4673 | [6 empty] | 12.7784 | 126.3334
Option A:
Dairy cattle(3) | 1909.5924 | 100 | NO | NO | 539.3504 | 5.0192 | 0.24 | 36.391 | 69.4921
Non-dairy cattle | 7976.875 | 100 | NO | NO | 428.7579 | 2.0205 | 0.18 | 7.1258 | 56.8414
Option B:
Mature dairy cattle
Other mature cattle
Growing cattle
Option C (country-specific)(4):
Other (please specify)
2. Sheep | 34649.1245 | [6 empty] | 0.1215 | 4.21
Other (please specify) | 34649.1245 | [6 empty] | 0.1215 | 4.21
Sheep | 34649.1245 | 100 | NO | NO | 49.8993 | 0.24292 | 0.19 | 0.1215 | 4.21
3. Swine | 4865.5929 | [6 empty] | 4.031 | 19.613
Other (please specify) | 4865.5929 | [6 empty] | 4.031 | 19.613
Swine | 4865.5929 | 100 | NO | NO | NE | 0.31675 | 0.45 | 4.031 | 19.613
4. Other livestock(5) | 173704.716 | [6 empty] | 0.022378 | 3.8871
Deer | 30.981 | 100 | NO | NO | NE | 0.3 | 0.18 | 0.22 | 0.0068158
Goats | 103.617 | 100 | NO | NO | NE | 0.3 | 0.18 | 0.39 | 0.040411
Horses | 963.4232 | 100 | NO | NO | NE | 2.13 | 0.3 | 0.41 | 0.395
Poultry | 172606.6949 | 100 | NO | NO | NE | 0.019701 | 0.36507 | 0.019958 | 3.4449
Other (please specify) | [7 empty] | NO | NO
.
(1) Climate regions are defined in terms of annual average temperature as follows: cool = less than 15 °C; temperate = 15–25 °C inclusive; and warm = greater than 25 °C (see table 10.17 of chapter 10, volume 4 of the 2006 IPCC Guidelines).
(2) VS = volatile solids; Bo = maximum methane producing capacity for manure (pp. 10.42 and 10.43 of chapter 10, volume 4 of the 2006 IPCC Guidelines); dm = dry matter. Provide average values for VS and Bo where original calculations were made at a more disaggregated level of these livestock categories.
(3) Including data on dairy heifers, if available.
(4) Option C should be used when Parties want to report a more disaggregated livestock categorization compared with option A and option B.
(5) If data are available, Parties are encouraged to report at the disaggregated level available from the pre-defined drop-down menu. Furthermore, Parties are encouraged to the extent possible to use the pre-defined category definitions rather than to create similar categories. This ensures the highest possible degree of comparability of the reporting. If detailed data are not available, Parties should include all emissions from other livestock not included in subcategories 3.B.1-3.B.3 under other (please specify).
(6) This could include fox and raccoon and mink and polecat.
Documentation box:
• Parties should provide detailed explanations on the agriculture sector in chapter 5: Agriculture (CRF sector 3) of the national invenotry report (NIR). Use this documentation box to provide references to relevant sections of the NIR if any additional information and further details are needed to understand the content of this table.
• Provide a reference to the relevant section in the NIR, in particular with regard to:
(a) Disaggregation of livestock population (e.g. according to the classification recommended in the 2006 IPCC Guidelines;
(b) Parameters relevant to the application of the 2006 IPCC Guidelines;
(c) Information on how the MCFs are derived, if relevant data could not be provided in the additional information box.
Documentation box | 3.B.1/2016: Comment for nodes 3.B: Please note that all emissions and activity reported here are specific to the UK territory only (i.e. within England, Scotland, Wales and Northern Ireland) and do not include any activity nor emissions from the UK’s Crown Dependencies nor Overseas Territories, which, where relevant, are reported within CRF Table 3J. The UK adopts this approach to ensure that the reporting of activity, emissions and hence IEFs within the CRF tables for (i) the UK and (ii) for the CDs and OTs is transparent and comparable. Note that the available data for estimating emissions in the CDs and OTs are scarce, and the methods deployed for CD OT agriculture estimates are necessarily simpler (typically Tier 1) and hence cannot be readily integrated with the AD, emissions and IEFs from the more complex (typically Tier 2, Tier 3) methods applied in the agriculture sector in the UK. For further details of the methods applied in the UK territory and also in the CDs and OTs, please consult the NIR chapter 5.

## Table3.B(a)s2
TABLE 3.B(a) SECTORAL BACKGROUND DATA FOR AGRICULTURE | [11 empty] | Inventory 2016
CH4 Emissions from Manure Management | [11 empty] | Submission 2023 v2
(Sheet 2 of 2) | [11 empty] | UNITED KINGDOM OF GREAT BRITAIN AND NORTHERN IRELAND
Additional information (for Tier 2) (a)
Animal category |  | Indicator | Climate region | Manure Management Systems (b)
|  |  |  | Anaerobic lagoon | Liquid system | Daily spread | Solid storage and dry lot | Pasture, range, and paddock | Composting | Digesters | Burned for fuel or as waste | Other
Option A | Dairy cattle | Allocation (%) | Cool | NO | 61.26 | 8.04 | 8.83 | 20.49 | NE | 1.38 | NO | NO
|  |  | Temperate | NO | NO | NO | NO | NO | NO | NO | NO | NO
|  |  | Warm | NO | NO | NO | NO | NO | NO | NO | NO | NO
|  | MCF(c) | Cool | NO | 17 | 0.1 | 17 | 1 | NE | 3 | NO | NO
|  |  | Temperate | NO | NO | NO | NO | NO | NO | NO | NO | NO
|  |  | Warm | NO | NO | NO | NO | NO | NO | NO | NO | NO
| Non-dairy cattle | Allocation (%) | Cool | NO | 18.72 | 11.96 | 20.1 | 48.39 | NE | 0.82 | NO | NO
|  |  | Temperate | NO | NO | NO | NO | NO | NO | NO | NO | NO
|  |  | Warm | NO | NO | NO | NO | NO | NO | NO | NO | NO
|  | MCF(c) | Cool | NO | 17 | 0.1 | 17 | 1 | NE | 3 | NO | NO
|  |  | Temperate | NO | NO | NO | NO | NO | NO | NO | NO | NO
|  |  | Warm | NO | NO | NO | NO | NO | NO | NO | NO | NO
Option B | Mature dairy cattle | Allocation (%) | Cool
Temperate
Warm
|  | MCF(c) | Cool
Temperate
Warm
| Other mature cattle | Allocation (%) | Cool
Temperate
Warm
|  | MCF(c) | Cool
Temperate
Warm
| Growing cattle | Allocation (%) | Cool
Temperate
Warm
|  | MCF(c) | Cool
Temperate
Warm
|  |  | Sheep - Sheep_Allocation (%) - Cool | NO | NO | NO | 5.19 | 94.81 | NE | NO | NO | NO
|  |  | Sheep - Sheep_Allocation (%) - Temperate | NO | NO | NO | NO | NO | NO | NO | NO | NO
|  |  | Sheep - Sheep_Allocation (%) - Warm | NO | NO | NO | NO | NO | NO | NO | NO | NO
|  |  | Sheep - Sheep_MCF (c) - Cool | NO | NO | NO | 2 | 1 | NE | NO | NO | NO
|  |  | Sheep - Sheep_MCF (c) - Temperate | NO | NO | NO | NO | NO | NO | NO | NO | NO
|  |  | Sheep - Sheep_MCF (c) - Warm | NO | NO | NO | NO | NO | NO | NO | NO | NO
|  |  | Swine - Swine_Allocation (%) - Cool | NO | 35.51 | 14.89 | 34.21 | 10.96 | NE | 4.43 | NO | NO
|  |  | Swine - Swine_Allocation (%) - Temperate | NO | NO | NO | NO | NO | NO | NO | NO | NO
|  |  | Swine - Swine_Allocation (%) - Warm | NO | NO | NO | NO | NO | NO | NO | NO | NO
|  |  | Swine - Swine_MCF (c) - Cool | NO | 17 | 0.1 | 17 | 1 | NE | 4 | NO | NO
|  |  | Swine - Swine_MCF (c) - Temperate | NO | NO | NO | NO | NO | NO | NO | NO | NO
|  |  | Swine - Swine_MCF (c) - Warm | NO | NO | NO | NO | NO | NO | NO | NO | NO
|  |  | Deer - Allocation (%) - Cool | NO | NO | NO | 24.93 | 75.07 | NE | NO | NO | NO
|  |  | Deer - Allocation (%) - Temperate | NO | NO | NO | NO | NO | NO | NO | NO | NO
|  |  | Deer - Allocation (%) - Warm | NO | NO | NO | NO | NO | NO | NO | NO | NO
|  |  | Deer - MCF (c) - Cool | NO | NO | NO | NE | NE | NE | NO | NO | NO
|  |  | Deer - MCF (c) - Temperate | NO | NO | NO | NO | NO | NO | NO | NO | NO
|  |  | Deer - MCF (c) - Warm | NO | NO | NO | NO | NO | NO | NO | NO | NO
|  |  | Goats - Allocation (%) - Cool | NO | NO | NO | 8.22 | 91.78 | NE | NO | NO | NO
|  |  | Goats - Allocation (%) - Temperate | NO | NO | NO | NO | NO | NO | NO | NO | NO
|  |  | Goats - Allocation (%) - Warm | NO | NO | NO | NO | NO | NO | NO | NO | NO
|  |  | Goats - MCF (c) - Cool | NO | NO | NO | NE | NE | NE | NO | NO | NO
|  |  | Goats - MCF (c) - Temperate | NO | NO | NO | NO | NO | NO | NO | NO | NO
|  |  | Goats - MCF (c) - Warm | NO | NO | NO | NO | NO | NO | NO | NO | NO
|  |  | Horses - Allocation (%) - Cool | NO | NO | NO | 30.05 | 69.95 | NE | NO | NO | NO
|  |  | Horses - Allocation (%) - Temperate | NO | NO | NO | NO | NO | NO | NO | NO | NO
|  |  | Horses - Allocation (%) - Warm | NO | NO | NO | NO | NO | NO | NO | NO | NO
|  |  | Horses - MCF (c) - Cool | NO | NO | NO | NE | NE | NE | NO | NO | NO
|  |  | Horses - MCF (c) - Temperate | NO | NO | NO | NO | NO | NO | NO | NO | NO
|  |  | Horses - MCF (c) - Warm | NO | NO | NO | NO | NO | NO | NO | NO | NO
|  |  | Poultry - Allocation (%) - Cool | NO | NO | 32.1 | NO | 3.54 | NE | 12.35 | NO | 52.01
|  |  | Poultry - Allocation (%) - Temperate | NO | NO | NO | NO | NO | NO | NO | NO | NO
|  |  | Poultry - Allocation (%) - Warm | NO | NO | NO | NO | NO | NO | NO | NO | NO
|  |  | Poultry - MCF (c) - Cool | NO | NO | 0.1 | NO | 1 | NE | 1.5 |  | 1.5
|  |  | Poultry - MCF (c) - Temperate | NO | NO | NO | NO | NO | NO | NO | NO | NO
|  |  | Poultry - MCF (c) - Warm | NO | NO | NO | NO | NO | NO | NO | NO | NO
(a) The information required in this table may not be directly applicable to country-specific methods developed for MCF calculations. In such cases, information on MCF derivation should be described in the NIR and references to the relevant sections of the NIR should be provided in the documentation box.
(b) Animal waste management systems not included in the columns of this table should be reported under "Other".
(c) MCF = Methane Conversion Factor (p. 10.43 of chapter 10, volume 4 of the 2006 IPCC Guidelines).

## Table3.B(b)
TABLE 3.B(b) SECTORAL BACKGROUND DATA FOR AGRICULTURE | [20 empty] | Inventory 2016
N2O Emissions from Manure Management | [20 empty] | Submission 2023 v2
(Sheet 1 of 1) | [20 empty] | UNITED KINGDOM OF GREAT BRITAIN AND NORTHERN IRELAND
GREENHOUSE GAS SOURCE | ACTIVITY DATA AND OTHER RELATED INFORMATION | [14 empty] | IMPLIED EMISSION FACTORS (IEF) |  |  | EMISSIONS
AND SINK CATEGORIES | Population size | Nitrogen excretion rate | Typical animal mass (average) | Nitrogen excretion per manure management system (MMS) (kg N/yr) | [8 empty] | Total N excreted | Total N volatilised as NH3 and NOX(4) | N lost through leaching and run-off | Emission factor per animals |  |  | N2O
|  |  |  | Anaerobic lagoon | Liquid system | Daily spread | Solid storage and dry lot | Pasture range and paddock (1) | Composting | Digesters | Burned for fuel or as waste (2) | Other(3) |  |  |  | Direct | Indirect |  | Direct | Indirect
| (1000s) | (kg N/ head/yr) | (kg/ animal) | [9 empty] | (kg N/yr) | (kg N/yr) | (kg N/yr) |  | Atmospheric deposition | Nitrogen leaching and run-off |  | Atmospheric deposition | Nitrogen Leaching and Run-off
[16 empty] | (kg N2O/ head/yr) | (kg N2O-N/kg N) |  | (kt)
1. Cattle | 9886.4673 |  |  | NO | 194633734.7904 | 59854743.1653 | 90889698.3648 | 217211547.9579 | NE | 5820917.703 | NO | NO | 568410641.9815 |  |  | 0.56353 |  |  | 5.5714
Option A:
Dairy cattle(4) | 1909.5924 | 108.6006 | 539.3504 | NO | 127039576.2612 | 16671682.6781 | 18312717.0439 | 42494986.6346 | NE | 2863902.3209 | NO | NO | 207382864.9386 |  |  | 0.49644 |  |  | 0.948
Non-dairy cattle | 7976.875 | 45.2593 | 428.7579 | NO | 67594158.5292 | 43183060.4872 | 72576981.321 | 174716561.3234 | NE | 2957015.3821 | NO | NO | 361027777.0429 |  |  | 0.5796 |  |  | 4.6234
Option B:
Mature dairy cattle
Other mature cattle
Growing cattle
Option C (country-specific)(5):
Other (please specify)
2. Sheep | 34649.1245 |  |  | NO | NO | NO | 11055603.1827 | 201887471.7196 | NE | NO | NO | NO | 212943074.9023 |  |  | 0.0025037 |  |  | 0.086752
Other (please specify) | 34649.1245 |  |  | NO | NO | NO | 11055603.1827 | 201887471.7196 | NE | NO | NO | NO | 212943074.9023 |  |  | 0.0025037 |  |  | 0.086752
Sheep | 34649.1245 | 6.1457 | 49.8993 | NO | NO | NO | 11055603.1827 | 201887471.7196 | NE | NO | NO | NO | 212943074.9023 |  |  | 0.0025037 |  |  | 0.086752
3. Swine | 4865.5929 |  |  | NO | 16499435.8949 | 6917564.8019 | 15895544.3575 | 5094016.799 | NE | 2056362.7849 | NO | NO | 46462924.6382 |  |  | 0.16912 |  |  | 0.82288
Other (please specify) | 4865.5929 |  |  | NO | 16499435.8949 | 6917564.8019 | 15895544.3575 | 5094016.799 | NE | 2056362.7849 | NO | NO | 46462924.6382 |  |  | 0.16912 |  |  | 0.82288
Swine | 4865.5929 | 9.5493 | NE | NO | 16499435.8949 | 6917564.8019 | 15895544.3575 | 5094016.799 | NE | 2056362.7849 | NO | NO | 46462924.6382 |  |  | 0.16912 |  |  | 0.82288
4. Other livestock(6) | 173704.716 |  |  | NO | NO | 27719025.8647 | 16840449.3795 | 43043703.1335 | NO,NE | 10658666.9374 | NO | 44908902.8348 | 143170748.1499 |  |  | 0.0078354 |  |  | 1.361
Deer | 30.981 | 29.3 | NE | NO | NO | NO | 226314.0785 | 681429.2033 | NE | NO | NO | NO | 907743.2818 |  |  | 0.24017 |  |  | 0.0074406
Goats | 103.617 | 8.4 | NE | NO | NO | NO | 71538.3066 | 798844.4239 | NE | NO | NO | NO | 870382.7305 |  |  | 0.024621 |  |  | 0.0025512
Horses | 963.4232 | 57.1431 | NE | NO | NO | NO | 16542596.9944 | 38510400.3252 | NE | NO | NO | NO | 55052997.3197 |  |  | 0.63325 |  |  | 0.61009
Poultry | 172606.6949 | 0.50021 | NE | NO | NO | 27719025.8647 | NO | 3053029.181 | NE | 10658666.9374 | NO | 44908902.8348 | 86339624.8178 |  |  | 0.0042928 |  |  | 0.74096
Other (please specify) |  |  |  | NO | NO | NO | NO | NO | NO | NO | NO | NO | NO |  |  | NO |  |  | NO
5. Indirect N2O emission | [13 empty] | 80271147.1518 | 3031775.7471 |  | 0.022 | 0.011786 |  | 1.766 | 0.035732
Total N handled per MMS (kg N/year) |  |  |  | NO | 211133170.6853 | 94491333.832 | 134681295.2845 |  | NE,NO | 18535947.4253 |  | 44908902.8348
IEF direct N2O (kg N2O-N/kg N handled) |  |  |  | NO | 0.00060418 | NO | 0.032605 |  | NE | NO |  | 0.010499
Direct N2O emissions per MMS (Gg[kt] N2O) |  |  |  | NO | 0.20045 | NO | 6.9006 |  | NE | NO |  | 0.74096 |  |  |  | 0.015567 |  |  | 7.842
(1) Direct and indirect nitrous oxide (N2O) emissions associated with the manure deposited on agricultural soils and pasture, range and paddock systems are included under N2O emissions from managed soils (see table 3(III).D-E).
(2) The emissions associated with the burning of dung are to be reported under fuel combustion, if used as fuel and under waste incineration, if burned without energy recovery.
(3) This could include pit storage, deep bedding, poultry manure with and without litter, aerobic treatment.
(4) Total nitrogen (N) volatilized does not include N volatilized from manure deposited in pasture, range and paddock systems.
(5) Option C should be used when Parties want to report a more disaggregated livestock categorization compared with option A and option B.
(6) If data are available, Parties are encouraged to report at the disaggregated level available from the pre-defined drop-down menu. Furthermore, Parties are encouraged to the extent possible to use the pre-defined category definitions rather than to create similar categories. This ensures the highest possible degree of comparability of the reporting. If detailed data are not available, Parties should include all emissions from other livestock not included in subcategories 3.B.1-3.B.3 under other (please specify).
(7) This could include fox and raccoon and mink and polecat.
Documentation box:
• Parties should provide detailed explanations on the agriculture sector in chapter 5: Agriculture (CRF sector 3) of the national inventory report (NIR). Use this documentation box to provide references to relevant sections of the NIR if any additional information and/or further details are needed to understand the content of this table.
• Provide a reference to the relevant section in the NIR, in particular with regard to:
(a) Disaggregation of livestock population (e.g. according to the classification recommended in the 2006 IPCC Guidelines);
(b) Information on other MMS, if reported.
Documentation box | 3.B.2/2016: Comment for node 3.B.2: Please note that all emissions and activity reported here are specific to the UK territory only (i.e. within England, Scotland, Wales and Northern Ireland) and do not include any activity nor emissions from the UK’s Crown Dependencies nor Overseas Territories, which, where relevant, are reported within CRF Table 3J. The UK adopts this approach to ensure that the reporting of activity, emissions and hence IEFs within the CRF tables for (i) the UK and (ii) for the CDs and OTs is transparent and comparable. Note that the available data for estimating emissions in the CDs and OTs are scarce, and the methods deployed for CD OT agriculture estimates are necessarily simpler (typically Tier 1) and hence cannot be readily integrated with the AD, emissions and IEFs from the more complex (typically Tier 2, Tier 3) methods applied in the agriculture sector in the UK. For further details of the methods applied in the UK territory and also in the CDs and OTs, please consult the NIR chapter 5. 3.B.2: Further information is available as a supplementary file in the NIR to facilitate N flow calculations for manure management. 3.B.2.5 N2O Emissions per MMS: The total amount of N from all sources does not include the amount that will later be burned for fuel. The estimates are lower between 1992 and 2015 by 4.5 to 16%. This seems to be due to the CRF not adding this source but it does not affect emissions.

## Table3.C
TABLE 3.C SECTORAL BACKGROUND DATA FOR AGRICULTURE |  |  |  |  | Inventory 2016
Rice Cultivation |  |  |  |  | Submission 2023 v2
(Sheet 1 of 1) |  |  |  |  | UNITED KINGDOM OF GREAT BRITAIN AND NORTHERN IRELAND
GREENHOUSE GAS SOURCE AND SINK CATEGORIES | ACTIVITY DATA AND OTHER RELATED INFORMATION |  |  | IMPLIED EMISSION FACTOR (1) | EMISSIONS
| Harvested area(2) | Organic amendments added(3) |  | CH4 | CH4
| (109 m2/yr) | type | (t/ha) | (g/m2) | (kt)
1. Irrigated |  |  |  |  | NO
Continuously flooded | NO | NO | NO | NO | NO
Intermittently flooded Single aeration | NO | NO | NO | NO | NO
Intermittently flooded Multiple aeration | NO | NO | NO | NO | NO
2. Rainfed |  |  |  |  | NO
Flood prone | NO | NO | NO | NO | NO
Drought prone | NO | NO | NO | NO | NO
3. Deep water |  |  |  |  | NO
Water depth 50–100 cm | NO | NO | NO | NO | NO
Water depth > 100 cm | NO | NO | NO | NO | NO
4. Other (please specify) |  |  |  |  | NO
Upland rice(4) | NO
Total(4) | NO
(1) The implied emission factor implicitly takes account of all relevant corrections for continuously flooded fields without organic amendment, the correction for the organic amendments and the effect of different soil characteristics, if considered in the calculation of methane (CH4) emissions.
(2) Harvested area is the cultivated area multiplied by the number of cropping seasons per year.
(3) Specify dry weight or wet weight for organic amendments in the documentation box.
(4) These rows are included to allow comparison with international statistics. CH4 emissions from upland rice are assumed to be zero.
Documentation box:
• Parties should provide detailed explanations on the agriculture sector in chapter 5: Agriculture (CRF sector 3) of the national inventory report (NIR). Use this documentation box to provide references to relevant sections of the NIR if any additional information and/or further details are needed to understand the content of this table.
• When disaggregating by more than one region within a country, and/or by growing season, provide additional information on disaggregation and related data in the NIR and provide a reference to the relevant section in the NIR.
• Where available, provide activity data and scaling factors by soil type and rice cultivar in the NIR.
Documentation box

## Table3.D
TABLE 3.D SECTORAL BACKGROUND DATA FOR AGRICULTURE |  |  |  | Inventory 2016
Direct and indirect N2O emissions from agricultural soils |  |  |  | Submission 2023 v2
(Sheet 1 of 1) |  |  |  | UNITED KINGDOM OF GREAT BRITAIN AND NORTHERN IRELAND
GREENHOUSE GAS SOURCE AND SINK CATEGORIES | ACTIVITY DATA AND OTHER RELATED INFORMATION |  | IMPLIED EMISSION FACTORS | EMISSIONS
| Description | Value |  | N2O
|  | kg N/yr | kg N2O-N/kg N(1)(2) | (kt)
a. Direct N2O emissions from managed soils |  |  |  | 33.9076
1. Inorganic N fertilizers(3) | N input from application of inorganic fertilizers to cropland and grassland | 1061817567.7566 | 0.0071214 | 11.8825
2. Organic N fertilizers(3) | N input from organic N fertilizers to cropland and grassland | 526353621.265 | 0.006772 | 5.6013
a. Animal manure applied to soils | N input from manure applied to soils | 411508868.115 | 0.0059832 | 3.8691
b. Sewage sludge applied to soils | N input from sewage sludge applied to soils | 53050279.9555 | 0.01 | 0.83365
c. Other organic fertilizers applied to soils | N input from application of other organic fertilizers | 61794473.1946 | 0.0092532 | 0.89854
3. Urine and dung deposited by grazing animals | N excretion on pasture, range and paddock | 467236739.6065 | 0.0033265 | 2.4424
4. Crop residues | N in crop residues returned to soils | 362422467.5172 | 0.01 | 5.6952
5. Mineralization/immobilization associated with loss/gain of soil organic matter (4)(5) | N in mineral soils that is mineralized in association with loss of soil C | 84054088.7374 | 0.01 | 1.3208
6. Cultivation of organic soils (i.e. histosols)(2) | Area of cultivated organic soils | 371087.0723 | 11.9446 | 6.9653
7. Other |  | NO | NO | NO
b. Indirect N2O Emissions from managed soils |  |  |  | 8.5044
1. Atmospheric deposition(6) | Volatilized N from agricultural inputs of N | 127000701.7623 | 0.014 | 2.794
2. Nitrogen leaching and run-off | N from fertilizers and other agricultural inputs that is lost through leaching and run-off | 484519319.6 | 0.0075 | 5.7104
(1) To convert from N2O-N to N2O emissions, multiply by 44/28.
(2) For cultivation of histosols the unit of the IEF is kg N2O–N/ha. The emissions from cultivation/management of croplands and grasslands are to be included. For a definition of organic soils, see footnote 4, page 11.6 of chapter 11 of volume 4 of the 2006 IPCC Guidelines.
(3) Include the application of fertilizers on cropland and grassland. If the application of fertilizers to other land categories cannot be separately identified, this application should be included here.
(4) Emissions from management changes in cropland remaining cropland would be reported in this table.
(5) Methodologies for N2O emissions from N mineralization/immobilization associated with loss/gain of soil organic matter resulting management of mineral soils are based on equations 11.1, 11.2 and 11.8 of the 2006 IPCC Guidelines. N2O immobilization associated with gain of organic matter resulting from management of mineral soils can be reported only when a Party applies a tier 3 approach in the relevant calculation.
(6) Only atmospheric deposition of nitrogen (N) volatilised from agricultural inputs of N are to be reported here, not including NOx associated with the burning of savannahs and crop residues.
Additional information
Fraction (a) | Description | Value
FracGASF | Fraction of synthetic fertilizer N applied to soils that volatilises as NH3 and NOX | 0.040931
FracGASM | Fraction of livestock N excretion that volatilises as NH3 and NOX | 0.038737
FracLEACH-(H) | Fraction of N input to managed soils that is lost through leaching and run-off | 0.19366
Other fractions (please specify)
(a) Use the definitions for fractions as specified in the 2006 IPCC Guidelines (pp. 11.13-11.22 of chapter 11 of volume 4)
Documentation box:
• Parties should provide detailed explanations on the agriculture sector in chapter 5: Agriculture (CRF sector 3) of the NIR. Use this documentation box to provide references to relevant sections of the NIR if any additional information and/or further details are needed to understand the content of this table.
• Provide a reference to the relevant section in the NIR, in particular with regard to:
(a) Background information on methane (CH4) emissions from agricultural soils, if accounted for under the agriculture sector;
(b) Full list of assumptions and fractions used.
Documentation box | 3.D/2016: Comment for node 3.D: Please note that all emissions and activity reported here are specific to the UK territory only (i.e. within England, Scotland, Wales and Northern Ireland) and do not include any activity nor emissions from the UK’s Crown Dependencies nor Overseas Territories, which, where relevant, are reported within CRF Table 3J. The UK adopts this approach to ensure that the reporting of activity, emissions and hence IEFs within the CRF tables for (i) the UK and (ii) for the CDs and OTs is transparent and comparable. Note that the available data for estimating emissions in the CDs and OTs are scarce, and the methods deployed for CD OT agriculture estimates are necessarily simpler (typically Tier 1) and hence cannot be readily integrated with the AD, emissions and IEFs from the more complex (typically Tier 2, Tier 3) methods applied in the agriculture sector in the UK. For further details of the methods applied in the UK territory and also in the CDs and OTs, please consult the NIR chapter 5.

## Table3.E
TABLE 3.E SECTORAL BACKGROUND DATA FOR AGRICULTURE | [8 empty] | Inventory 2016
Prescribed burning of savannas | [8 empty] | Submission 2023 v2
(Sheet 1 of 1) | [8 empty] | UNITED KINGDOM OF GREAT BRITAIN AND NORTHERN IRELAND
GREENHOUSE GAS SOURCE AND SINK CATEGORIES | ACTIVITY DATA AND OTHER RELATED INFORMATION |  |  |  |  | IMPLIED EMISSION FACTORS |  | EMISSIONS (2)
| Area of savanna burned | Average above-ground biomass density | Fraction of savanna burned | Biomass burned | Nitrogen fraction in biomass | CH4 | N2O | CH4 | N2O
| (k ha/yr) | (t dm/ha) |  | (kt dm) |  | (kg/t dm) |  | (kt)
Forest land (specify ecological zone)(1) | [7 empty] | NO | NO
Grassland (specify ecological zone)(1) | [7 empty] | NO | NO
.
(1) If possible, fires on forest land and grassland defined as savannah should be separately identified and reported here. If it is not possible to separate those fires from other forest and grassland fires reported under category 4(II).A Biomass Burning, this should be clearly documented in the documentation box and in the national inventory report (NIR). Parties should avoid double counting with emissions reported in CRF table 4(V).
(2) Parties who wish to do so could report CH4 and N2O emissions from burning of organic soils here. N2O emissions from burning of organic soils could be included when higher tier methods are used.
Documentation box:
Parties should provide detailed explanations on the agriculture sector in chapter 5: Agriculture (CRF sector 3) of the NIR. Use this documentation box to provide references to relevant sections of the NIR if any additional information and/or further details are needed to understand the content of this table.
Documentation box

## Table3.F
TABLE 3.F SECTORAL BACKGROUND DATA FOR AGRICULTURE | [7 empty] | Inventory 2016
Field burning of agricultural residues(1) | [7 empty] | Submission 2023 v2
(Sheet 1 of 1) | [7 empty] | UNITED KINGDOM OF GREAT BRITAIN AND NORTHERN IRELAND
GREENHOUSE GAS SOURCE | ACTIVITY DATA AND OTHER RELATED INFORMATION |  |  |  | IMPLIED EMISSION FACTORS |  | EMISSIONS
AND SINK CATEGORIES | Area burned | Biomass available(1) | Combustion factor | Total biomass burned(2) | CH4 | N2O | CH4 | N2O
| (k ha/yr) | (t dm/ha) |  | (kt dm) | (kg/t dm) |  | (kt)
1. Cereals |  |  |  | NO | NO | NO | NO | NO
Wheat | NO | NO | NO | NO | NO | NO | NO | NO
Barley | NO | NO | NO | NO | NO | NO | NO | NO
Maize | NO | NO | NO | NO | NO | NO | NO | NO
Other (please specify) |  |  |  | NO | NO | NO | NO | NO
2. Pulses |  |  |  | NO | NO | NO | NO | NO
Other (please specify) |  |  |  | NO | NO | NO | NO | NO
3. Tubers and roots |  |  |  | NO | NO | NO | NO | NO
Other (please specify) |  |  |  | NO | NO | NO | NO | NO
4. Sugar cane | NO | NO | NO | NO | NO | NO | NO | NO
5. Other (please specify) |  |  |  | NO | NO | NO | NO | NO
.
(1) Mass of fuel available for combustion.
(2) If Parties use a different methodology than the IPCC default, e.g. based on crop production, the estimate for total biomass burned can be reported without data on area, fuel available and combustion factor. In this case the additional information table should be used to report the parameters used to derive the total biomass burned.
Additional information
| Wheat | Barley | Maize | Other (please specify)
Crop production (t) | NO | NO | NO
Residue/ Crop ratio | NO | NO | NO
Dry matter (dm) fraction of residue | NO | NO | NO
Fraction burned in fields | NO | NO | NO
Fraction oxidized | NO | NO | NO
Note: Parties are encouraged to supply the additional information regardless of the methodology applied.
Documentation box:
Parties should provide detailed explanations on the agriculture sector in chapter 5: Agriculture (CRF sector 3) of the national invnetory report (NIR). Use this documentation box to provide references to relevant sections of the NIR if any additional information and/or further details are needed to understand the content of this table.
Documentation box | 3.F/2016: Comment for node 3.F: Please note that all emissions and activity reported here are specific to the UK territory only (i.e. within England, Scotland, Wales and Northern Ireland) and do not include any activity nor emissions from the UK’s Crown Dependencies nor Overseas Territories, which, where relevant, are reported within CRF Table 3J. The UK adopts this approach to ensure that the reporting of activity, emissions and hence IEFs within the CRF tables for (i) the UK and (ii) for the CDs and OTs is transparent and comparable. Note that the available data for estimating emissions in the CDs and OTs are scarce, and the methods deployed for CD OT agriculture estimates are necessarily simpler (typically Tier 1) and hence cannot be readily integrated with the AD, emissions and IEFs from the more complex (typically Tier 2, Tier 3) methods applied in the agriculture sector in the UK. For further details of the methods applied in the UK territory and also in the CDs and OTs, please consult the NIR chapter 5.

## Table3.G-I
TABLE 3.G-I SECTORAL BACKGROUND DATA FOR AGRICULTURE |  |  | Inventory 2016
CO2 emissions from liming, urea application and other carbon-containing fertilizers |  |  | Submission 2023 v2
(Sheet 1 of 1) |  |  | UNITED KINGDOM OF GREAT BRITAIN AND NORTHERN IRELAND
GREENHOUSE GAS SOURCE AND SINK CATEGORIES | ACTIVITY DATA | IMPLIED EMISSION FACTORS | EMISSIONS
| Amount applied | CO2-C per unit | CO2
| (t/yr) | (t CO2–C /t) | (kt)
G. Liming(1) |  |  | 1016.3591
Limestone CaCO3 | 1927477.3303 | 0.12 | 848.09
Dolomite CaMg(CO3)2 | 353011.9456 | 0.13 | 168.269
H. Urea application | 486967.3504 | 0.2 | 357.1094
I. Other carbon-containing fertlizers | NO | NO | NO
J. Other (please specify) | NA | NA | 3.1675
OTs and CDs - Livestock | NA | NO | NO
OTs and CDs - soils | NA | NO | NO
OTs and CDs - other | NA | NA | 3.1675
Other UK emissions | NA | NA | NA
.
(1) Emissions should include all national liming regardless of land use. A Party should report total estimates for total lime application.
Documentation box:
Parties should provide detailed explanations on the agriculture sector in chapter 5: Agriculture (CRF sector 3) of the national inventory report (NIR). Use this documentation box to provide references to relevant sections of the NIR if any additional information and/or further details are needed to understand the content of this table.
Documentation box | 3.G/2016: Comment for node 3.G: Please note that all emissions and activity reported here are specific to the UK territory only (i.e. within England, Scotland, Wales and Northern Ireland) and do not include any activity nor emissions from the UK’s Crown Dependencies nor Overseas Territories, which, where relevant, are reported within CRF Table 3J. The UK adopts this approach to ensure that the reporting of activity, emissions and hence IEFs within the CRF tables for (i) the UK and (ii) for the CDs and OTs is transparent and comparable. Note that the available data for estimating emissions in the CDs and OTs are scarce, and the methods deployed for CD OT agriculture estimates are necessarily simpler (typically Tier 1) and hence cannot be readily integrated with the AD, emissions and IEFs from the more complex (typically Tier 2, Tier 3) methods applied in the agriculture sector in the UK. For further details of the methods applied in the UK territory and also in the CDs and OTs, please consult the NIR chapter 5.
Documentation box | 3.H/2016: Comment for node 3.H: Please note that all emissions and activity reported here are specific to the UK territory only (i.e. within England, Scotland, Wales and Northern Ireland) and do not include any activity nor emissions from the UK’s Crown Dependencies nor Overseas Territories, which, where relevant, are reported within CRF Table 3J. The UK adopts this approach to ensure that the reporting of activity, emissions and hence IEFs within the CRF tables for (i) the UK and (ii) for the CDs and OTs is transparent and comparable. Note that the available data for estimating emissions in the CDs and OTs are scarce, and the methods deployed for CD OT agriculture estimates are necessarily simpler (typically Tier 1) and hence cannot be readily integrated with the AD, emissions and IEFs from the more complex (typically Tier 2, Tier 3) methods applied in the agriculture sector in the UK. For further details of the methods applied in the UK territory and also in the CDs and OTs, please consult the NIR chapter 5.
Documentation box
Documentation box | 3.I/2016: Includes emissions from Liming, application of urea to soils and field burning. 3.I/2016: Comment for node 3.J Other UK emissions: NOx emissions have been estimated for 3B - manure management. It has not been possible to include these under 3B, and therefore we have included them here for completeness. Please note that all emissions and activity reported here are specific to the UK territory only (i.e. within England, Scotland, Wales and Northern Ireland) and do not include any activity nor emissions from the UK’s Crown Dependencies nor Overseas Territories, which, where relevant, are reported within CRF Table 3J. The UK adopts this approach to ensure that the reporting of activity, emissions and hence IEFs within the CRF tables for (i) the UK and (ii) for the CDs and OTs is transparent and comparable. Note that the available data for estimating emissions in the CDs and OTs are scarce, and the methods deployed for CD OT agriculture estimates are necessarily simpler (typically Tier 1) and hence cannot be readily integrated with the AD, emissions and IEFs from the more complex (typically Tier 2, Tier 3) methods applied in the agriculture sector in the UK. For further details of the methods applied in the UK territory and also in the CDs and OTs, please consult the NIR chapter 5.

## Table4
TABLE 4 SECTORAL REPORT FOR LAND USE, LAND-USE CHANGE AND FORESTRY | [5 empty] | Inventory 2016
(Sheet 1 of 1) | [5 empty] | Submission 2023 v2
UNITED KINGDOM OF GREAT BRITAIN AND NORTHERN IRELAND
GREENHOUSE GAS SOURCE AND SINK CATEGORIES | Net CO2 emissions/removals(1), (2) | CH4(2) | N2O(2) | NOx | CO | NMVOC
(kt)
4. Total LULUCF | -5811.492 | 201.403 | 4.9856 | 1.4212 | 42.0385 | NO
A. Forest land | -18612.5012 | 3.8476 | 1.504 | 0.074475 | 2.7328 | NO
1. Forest land remaining forest land | -18321.7357 | 0.12368 | 0.0065545 | 0.074475 | 2.7328 | NO
2. Land converted to forest land | -290.7655 | NO,IE | 0.28655 | IE | IE | NO
B. Cropland | 12804.1919 | 11.4343 | 1.37 | 0.0009 | 0.03312 | NO
1. Cropland remaining cropland | 8370.0212 | 0.000972 | 2.52e-05 | 0.0009 | 0.03312 | NO
2. Land converted to cropland | 4434.1708 | NO,IE | 1.37 | NO | NO | NO
C. Grassland | -2137.2992 | 100.6804 | 0.113 | 0.82289 | 20.621 | NO
1. Grassland remaining grassland | 706.8272 | 0.27094 | 0.042102 | 0.45942 | 7.6569 | NO
2. Land converted to grassland | -2844.1264 | 0.56945 | 0.070896 | 0.36348 | 12.964 | NO
D. Wetlands(3) | 610.9893 | 84.2089 | 0.076674 | 0.094505 | 3.3707 | NO
1. Wetlands remaining wetlands | 450.081 | NO | NO | NO | NO | NO
2. Land converted to wetlands | 160.9083 | 0.14806 | 0.0081904 | 0.094505 | 3.3707 | NO
E. Settlements | 3945.8081 | 0.67122 | 0.95075 | 0.42844 | 15.281 | NO
1. Settlements remaining settlements | 1800.1622 | NO | 0.49541 | NO | NO | NO
2. Land converted to settlements | 1921.5728 | IE | 0.41821 | 0.42844 | 15.281 | NO
F. Other land (4) | NO | NO | NO | NO | NO | NO
1. Other land remaining other land
2. Land converted to other land | NO | NO | NO | NO | NO | NO
G. Harvested wood products (5) | -2422.6808
H. Other (please specify) | NO,IE | 0.56048 | 0.37999 | NO | NO | NO
4.E Settlements | IE | 0.56048 | 0.0017551 | NO | NO | NO
4.C Grassland | NO,IE | NO,IE | 0.37824 | NO | NO | NO
.
(1) For the purposes of reporting, the signs for removals are always negative (–) and for emissions positive (+).
(2) For each land-use category and subcategory, this table sums the net carbon dioxide (CO2) emissions and removals shown in tables 4.A to 4.F, and the CO2, methane (CH4) and nitrous oxide (N2O) emissions shown in tables 4(I) – 4(V) and 4.G.
(3) Parties may decide not to prepare estimates for CH4 emissions from flooded land contained in Appendix 3 of volume 4 of the 2006 IPCC Guidelines, although they may do so if they wish.
(4) This category includes bare soil, rock, ice, and all land areas that do not fall into any of the other five categories. It allows the total of identified land areas to match the national area.
(5) Non-CO2 emissions from HWP are covered in the energy sector or waste sector.
Documentation box:
• Parties should provide detailed explanations on the land use, land-use change and forestry sector in chapter 6: Land Use, Land-Use Change and Forestry (CRF sector 4) of the national inventory report (NIR). Use this documentation box to provide references to relevant sections of the NIR if any additional information and/or further details are needed to understand the content of this table.
• If estimates are reported under the category 4.H. Other, use this documentation box to provide information regarding activities covered under this category and to provide a reference to the section in the NIR where background information can be found.
Documentation box | 4./2016: CB9E5C30-FD36-4811-899E-FECEFD1677EB -: -: Indirect emissions of N2O from nitrogen fertilisation of forests and from N mineralisation associated with carbon stock losses as a result of land use change are reported here. -: Indirect emissions of N2O from nitrogen fertilisation of forests are reported here. 4.A.1 Carbon stock change: This category includes carbon stock changes and CO2 emissions from drainage from forests which were established more than 20 years before the inventory year . The area is adjusted over time to reflect deforestation losses - this is discussed further in the NIR. 4.A.1 Direct N2O Emissions: Established forests do not receive nitrogen fertilizer applications in the UK. 4.A.1 Mineralization: There are no direct N2O emissions arising from historic land use change on Forest remaining Forest Land. 4.A.1 Biomass Burning: Includes all wildfires on Forest Land. There is assumed to be no land use change following wildfire. Controlled burning does not take place in forests in the UK. 4.A.1 Controlled Burning: Controlled burning does not take place in forests in the UK. 4.A.1 Wildfires: Includes all wildfires on Forest Land. There is assumed to be no land use change following wildfire. 4.A.2 Carbon stock change: This category includes carbon stock changes and CO2 emissions from drainage from all forests that were established less than 20 years before the inventory year. 4.A.2.1: Conversion from Cropland to Forest is assumed to always result in a positive carbon stock change. 4.A.2.2: Conversion from Grassland to Forest is assumed to always result in a positive carbon stock change. 4.A.2.3: Conversion of Wetlands (peat extraction sites) is assumed to be to Grassland only. 4.A.2.4: Conversion from Settlement to Forest is assumed to always result in a positive carbon stock change. 4.A.2.5: 4.A.2 Direct N2O Emissions: 4.A.2 Inorganic N Fertilizers: Nitrogen fertilizer is only applied to newly planted forests in the UK. Further detail can be found in the NIR. 4.A.2 Organic N Fertilizers: Organic fertilizers are not applied to forests in the UK. 4.A.2 Mineralization: N2O emissions from N mineralization associated with carbon stock losses from LUC to Forest Land. 4.A.2 Biomass Burning: Any emissions from wildfires on Land converted to Forest Land are included with Forest Land remaining Forest Land/4(V) Biomass Burning/Wildfires. Controlled burning does not take place in forests in the UK. 4.A.2 Controlled Burning: Controlled burning does not take place in forests in the UK. 4.A.2 Wildfires: Any emissions from wildfires on Land converted to Forest Land are included with Forest Land remaining Forest Land/4(V) Biomass Burning/Wildfires. 4.A Emissions/Removal: 4.A.1.1 Drained Organic Soils: 4.A.1.2 Rewetted Organic Soils: Conversion to Wetlands occurs at rewetting. 4.A.2.1 Rewetted Mineral Soils: Emissions from rewetting are not estimated as there is insufficient information. 4.A.2.2 Other Minaral Soils: N2O emissions from drainage of forest soils arise from both mineral soils and organo-mineral soils (which are widespread in the UK and have a carbon content that falls mid-way between mineral and organic soils). Methane emissions from forest soils are not estimated as there is insufficient information. 4.B.1 Carbon stock change: This category includes soil carbon and biomass stock changes from historical land use change more than 20 years before the inventory year and from cropland management activities. 4.B.1 Biomass Burning: 4.B.1 Controlled Burning: Burning of agricultural residues on Cropland is reported in Table 3.F and has not occurred in the UK since 1994. 4.B.1 Wildfires: Biomass burning emissions from wildfires on Cropland are reported here. 4.B.2 Carbon stock change: This category reports carbon stock changes due to conversion to Cropland in the 20 years before the inventory year. Carbon stock changes in living biomass are assumed to take place in a single year. Changes is stocks of dead biomass are included with changes in stocks of living biomass. Reported stock changes are net values entered as either Gains or Losses as appropriate. 4.B.2.1: Losses of living biomass due to deforestation (60%) are reported here (matched by a corresponding increase in the Harvested Wood Products pool). The remaining 40% is taken into account under 4(V) Biomass Burning/Controlled Burning. 4.B.2.3: The conversion of Wetland to Cropland is assumed not to occur (see NIR for further discussion). 4.B.2 Direct N2O Emissions: N2O emissions from N mineralization associated with carbon stock losses from LUC to Cropland. 4.B.2 Biomass Burning: Emissions from controlled burning arise as a result of deforestation to Cropland. Any emissions from wildfires on Land converted to Cropland are included with Cropland remaining Cropland/4(V) Biomass Burning/Wildfires. 4.B.2 Controlled Burning: Emissions from controlled burning arise as a result of deforestation to Cropland. 4.B.2 Wildfires: Any emissions from wildfires on Land converted to Cropland are included with Cropland remaining Cropland/4(V) Biomass Burning/Wildfires. 4.B Emissions/Removal: Emissions from rewetting are not estimated as there is insufficient information. 4.B.1.1 Drained Organic Soils: 4.B.1.2 Rewetted Organic Soils: Conversion to Wetlands occurs at rewetting. 4.B.2.1 Rewetted Mineral Soils: Emissions from rewetting are not estimated as there is insufficient information. 4.C.1 Carbon stock change: This category includes soil carbon stock changes from historical land use change more than 20 years before the inventory year and biomass carbon stock changes as a result of grassland management activities. The area of undisturbed Grassland (with no associated carbon stock changes) is also reported. 4.C.1 Direct N2O Emissions: N2O emissions from N mineralization associated with carbon stock losses from LUC to Grassland. 4.C.1 Biomass Burning: 4.C.1 Wildfires: Biomass burning emissions from wildfires on Grassland are reported here. 4.C.2 Carbon stock change: This category reports carbon stock changes due to conversion to Grassland in the 20 years before the inventory year. Carbon stock changes in living biomass are assumed to take place in a single year. Changes in stocks of dead biomass are included with changes in stocks of living biomass. Reported stock changes are net values entered as either Gains or Losses as appropriate. 4.C.2.1: Losses of living biomass due to deforestation (60%) are reported here (matched by a corresponding increase in the Harvested Wood Products pool). The remaining 40% is taken into account under 4(V) Biomass Burning/Controlled Burning. 4.C.2.3: 4.C.2 Direct N2O Emissions: N2O emissions from N mineralization associated with carbon stock losses from LUC to Grassland. 4.C.2 Biomass Burning: Emissions from controlled burning arise as a result of deforestation to Grassland. Any emissions from wildfires on Land converted to Grassland are included with Grassland remaining Grassland/4(V) Biomass Burning/Wildfires. 4.C.2 Controlled Burning: Emissions from controlled burning arise as a result of deforestation to Grassland. 4.C.2 Wildfires: Any emissions from wildfires on Land converted to Grassland are included with Grassland remaining Grassland/4(V) Biomass Burning/Wildfires. 4.C Emissions/Removal: 4.C.1.1 Drained Organic Soils: 4.C.1.2 Rewetted Organic Soils: 4.C.2.1 Rewetted Mineral Soils: Emissions from rewetting are not estimated as there is insufficient information. 4.D.1 Carbon stock change: 4.D.1.1: On-site emissions (carbon stock changes) due to peat extraction activities (for horticultural and fuel peat) and off-site emissions from horticultural peat are reported here. 4.D.1.2: 4.D.1.3: 4.D.1 Direct N2O Emissions from N Inputs: There is no fertilisation of Wetlands in the UK. 4.D.1 Direct N2O Emissions: There are no direct N2O emissions arising from historic land use change of Wetlands remaining Wetlands. 4.D.1 Biomass Burning: 4.D.1 Wildfires: There is no report of wildfires on Wetlands in the UK. 4.D.2 Carbon stock change: 4.D.2.1: All conversion to Peat Extraction is assumed to be from Grassland. Only soil carbon stock changes are estimated, in line with the default methodology. 4.D.2.2: All conversion to Flooded Land (reservoir creation) is assumed to be from Grassland. Only living biomass losses are estimated, in line with default methodology. 4.D.2 Direct N2O Emissions: There is no fertilization of Wetlands in the UK. 4.D.2 Direct N2O Emissions: There are no direct N2O emissions arising from land use change to Wetlands. 4.D.2 Biomass Burning: There is no report of wildfires on Wetlands in the UK. 4.D.2 Wildfires: There is no report of wildfires on Wetlands in the UK. 4.D Emissions/Removal: 4.D.1.1.1 Drained Organic Soils: There has been no recent conversion of Land to Peat Extraction Lands, but ongoing N2O emissions from past land conversion are reported here. 4.D.1.1.2 Rewetted Organic Soils: 4.D.1.2.1 Rewetted Mineral Soils: Emissions from rewetting are not estimated as there is insufficient information. 4.E.1 Carbon stock change: This category includes soil carbon stock changes from historical land use change more than 20 years before the inventory year. The area of undisturbed settlement (with no associated carbon stock changes) is also reported. 4.E.1Direct N2O Emissions: Emissions from fertilization of Settlements are assumed to be negligible. 4.E.1 Direct N2O Emissions: N2O emissions from N mineralization associated with carbon stock losses from LUC to Settlements. 4.E.2 Carbon stock change: This category reports carbon stock changes due to conversion to Settlements in the 20 years before the inventory year. Carbon stock changes in living biomass are assumed to take place in a single year. Changes in stocks of dead biomass are included with changes in stocks of living biomass. Reported stock changes are net values entered as either Gains or Losses as appropriate. 4.E.2.1: Losses of living biomass due to deforestation (60%) are reported here (matched by a corresponding increase in the Harvested Wood Products pool). The remaining 40% is taken into account under 4(V) Biomass Burning/Controlled Burning. 4.E.2.4: 4.E.2 Direct N2O Emissions: Emissions from fertilization of Settlements are assumed to be negligible. 4.E Biomass Burning: Emissions arising from controlled burning as a result of deforestation to Settlements are reported here. 4.F.2 Carbon stock change: Conversion of land to the Other Land category is negligible. 4.F.3: There are no direct N2O emissions arising from land use change to Other Land. 4.G.B Approach: 4.G.B Information Item: The amount of HWP in SWDS are not currently estimated. 4.G.B HWP in SWDS: The amount of HWP in SWDS are not currently estimated. 4.H: Emissions for 4(II) 4.C and 4.E which do not have rows / cells available in the standard tables are reported here. All emissions for 4(I) and 4(V) are reported in the relevant standard tables.

## Table4.1
Table 4.1 LAND TRANSITION MATRIX | [10 empty] | Inventory 2016
Areas and changes in areas between the previous and the current inventory year(1) | [10 empty] | Submission 2023 v2
UNITED KINGDOM OF GREAT BRITAIN AND NORTHERN IRELAND
TO: | Forest land (managed) | Forest land (unmanaged) | Cropland | Grassland (managed) | Grassland (unmanaged) | Wetlands (managed) | Wetlands (unmanaged) | Settlements | Other land | Total unmanaged land | Initial area
FROM: | (kha)
Forest land (managed)(2) | 3586.2649 | NO | NO | 1.5408 | NO | 0.39992 | NO | 1.8223 | NO | NO | 3590.028
Forest land (unmanaged)(2) | NO | NO | NO | NO | NO | NO | NO | NO | NO | NO | NO
Cropland(2) | 0.70145 | NO | 4825.4793 | 82.2171 | NO | 0.25985 | NO | 1.6095 | NO | NO | 4910.2672
Grassland (managed)(2) | 5.5001 | NO | 56.33 | 14015.8796 | NO | 0.073284 | NO | 2.219 | NO | NO | 14080.002
Grassland (unmanaged)(2) | NO | NO | NO | NO | NO | NO | NO | NO | NO | NO | NO
Wetlands (managed)(2) | NO | NO | NO | NO | NO | 968.6965 | NO | 0.0032207 | NO | NO | 968.6997
Wetlands (unmanaged)(2) | NO | NO | NO | NO | NO | NO | NO | NO | NO | NO | NO
Settlements(2) | 0.33513 | NO | NO | 2.1171 | NO | NO | NO | 1790.6595 | NO | NO | 1793.1117
Other land(2) | NO | NO | NO | NO | NO | NO | NO | NO | 421.2812 | NO | 421.2812
Total unmanaged land (3) | NO | NO | NO | NO | NO | NO | NO | NO | NO | NO | NO
Final area | 3592.8016 | NO | 4881.8094 | 14101.7546 | NO | 969.4296 | NO | 1796.3135 | 421.2812 | NO | 25763.3899
Net change(4) | 2.7736 | NO | -28.4578 | 21.7526 | NO | 0.72983 | NO | 3.2018 | 0 | NO | 0
(1) For Parties using reporting approach 1 to represent land areas, only data on the initial and final area per land use should be filled in. Notation key "NA" (not applicable) should be used in such cases for the specific land use transitions, allowing for the formulas in the cells for final and initial areas to be overwritten. Coastal wetlands areas which are not part of total land area should not be included in this land matrix.
(2) Definitions for the respective land use categories used by the Party should be provided in the NIR, in accordance with the definitions of land use categories in Volume 4, chapter 3, section 3.2 of the 2006 IPCC Guidelines.
(3) Parties may report only the total area of unmanaged land area and enter the notation key IE under the individual unmanaged land uses categories.
(4) Net change is the final area minus the initial area for each of the conversion categories shown at the head of the corresponding row. In the final area row the net change equals zero.

## Table4.A
TABLE 4.A SECTORAL BACKGROUND DATA FOR LAND USE, LAND-USE CHANGE AND FORESTRY | [18 empty] | Inventory 2016
Forest land | [18 empty] | Submission 2023 v2
(Sheet 1 of 1) | [18 empty] | UNITED KINGDOM OF GREAT BRITAIN AND NORTHERN IRELAND
GREENHOUSE GAS SOURCE AND SINK CATEGORIES |  | ACTIVITY DATA |  |  | IMPLIED CARBON-STOCK-CHANGE FACTORS | [6 empty] | CHANGES IN CARBON STOCK AND NET CO2 EMISSIONS/REMOVALS FROM SOILS | [6 empty] | Net CO2 emissions/ removals (4) (7)
Land-use category | Subdivision(1) | Total area(2) (kha) | Area of mineral soil (kha) | Area of organic soil (kha) | Carbon stock change in living biomass per area(3) (4) |  |  | Net carbon stock change in dead wood per area(4) | Net carbon stock change in litter per area(4) | Net carbon stock change in soils per area(4) |  | Carbon stock change in living biomass(3) (4) |  |  | Net carbon stock change in dead wood(4) | Net carbon stock change in litter(4) | Net carbon stock change in soils (4) (5) (6)
[5 empty] | Gains | Losses | Net change |  |  | Mineral soils(5) | Organic soils | Gains | Losses | Net change |  |  | Mineral soils | Organic soils
[5 empty] | (t C/ha) | [6 empty] | (kt C) | [6 empty] | (kt)
A. Total forest land |  | 3592.8016 | 3113.0082 | 479.7934 | 4.491 | -3.6147 | 0.87625 | 0.29112 | 0.042676 | 0.25964 | -0.14851 | 16135.2587 | -12987.057 | 3148.2017 | 1045.9476 | 153.3263 | 808.2695 | -71.2556 | -18643.1279
1. Forest land remaining forest land |  | 3240.8744 | 2789.1864 | 451.6881 | 4.8304 | -3.9759 | 0.8545 | 0.31781 | 0.043071 | 0.38737 | -0.031331 | 15654.7874 | -12885.4533 | 2769.3341 | 1029.9789 | 139.5892 | 1080.4392 | -14.1517 | -18352.3624
Overseas Territories and Crown Dependencies | Overseas Territories and Crown Dependencies | 13.6507 | 7.3723 | 6.2784 | 1.9808 | -1.2637 | 0.71715 | NA | NA | NA | -0.044977 | 27.0398 | -17.2501 | 9.7896 | NA | NA | NA | -0.28239 | -34.8599
United Kingdom | United Kingdom | 3227.2237 | 2781.814 | 445.4096 | 4.8425 | -3.9874 | 0.85508 | 0.31915 | 0.043254 | 0.38839 | -0.031138 | 15627.7476 | -12868.2032 | 2759.5444 | 1029.9789 | 139.5892 | 1080.4392 | -13.8693 | -18317.5025
2. Land converted to forest land(8) |  | 351.9272 | 323.8218 | 28.1054 | 1.3653 | -0.28871 | 1.0766 | 0.045375 | 0.039034 | -0.84049 | -2.0318 | 480.4713 | -101.6037 | 378.8676 | 15.9687 | 13.7371 | -272.1697 | -57.104 | -290.7655
2.1 Cropland converted to forest land |  | 41.3743 | 39.7958 | 1.5784 | 1.3373 | -0.27674 | 1.0606 | 0.040484 | 0.034266 | -0.85799 | -2.0093 | 55.3307 | -11.45 | 43.8806 | 1.675 | 1.4178 | -34.1445 | -3.1716 | -35.4099
Overseas Territories and Crown Dependencies | Overseas Territories and Crown Dependencies | IE | IE | IE | IE | IE | IE | IE | IE | IE | IE | IE | IE | IE | IE | IE | IE | IE | IE
United Kingdom | United Kingdom | 41.3743 | 39.7958 | 1.5784 | 1.3373 | -0.27674 | 1.0606 | 0.040484 | 0.034266 | -0.85799 | -2.0093 | 55.3307 | -11.45 | 43.8806 | 1.675 | 1.4178 | -34.1445 | -3.1716 | -35.4099
2.2 Grassland converted to forest land |  | 298.7551 | 273.1367 | 25.6184 | 1.3713 | -0.29101 | 1.0803 | 0.046154 | 0.039584 | -0.83879 | -2.033 | 409.6873 | -86.9405 | 322.7468 | 13.7887 | 11.826 | -229.104 | -52.0816 | -246.3116
United Kingdom | United Kingdom | 298.5852 | 272.9668 | 25.6184 | 1.3706 | -0.29117 | 1.0794 | 0.04618 | 0.039152 | -0.83931 | -2.033 | 409.2422 | -86.9405 | 322.3018 | 13.7887 | 11.6901 | -229.104 | -52.0816 | -244.1815
Overseas Territories and Crown Dependencies | Overseas Territories and Crown Dependencies | 0.16992 | 0.16992 | NO | 2.6189 | NA | 2.6189 | NA | 0.8 | NA | NO | 0.44501 | NA | 0.44501 | NA | 0.13594 | NA | NO | -2.1301
2.3 Wetlands converted to forest land |  | NO | NO | NO | NO | NO | NO | NO | NO | NO | NO | NO | NO | NO | NO | NO | NO | NO | NO
United Kingdom | United Kingdom | NO | NO | NO | NO | NO | NO | NO | NO | NO | NO | NO | NO | NO | NO | NO | NO | NO | NO
Overseas Territories and Crown Dependencies | Overseas Territories and Crown Dependencies | NO | NO | NO | NO | NO | NO | NO | NO | NO | NO | NO | NO | NO | NO | NO | NO | NO | NO
2.4 Settlements converted to forest land |  | 11.7978 | 10.8893 | 0.90852 | 1.3099 | -0.27235 | 1.0375 | 0.042803 | 0.041818 | -0.81927 | -2.0371 | 15.4534 | -3.2132 | 12.2402 | 0.50498 | 0.49336 | -8.9213 | -1.8508 | -9.0441
United Kingdom | United Kingdom | 11.7182 | 10.8097 | 0.90852 | 1.301 | -0.2742 | 1.0268 | 0.043094 | 0.036671 | -0.8253 | -2.0371 | 15.245 | -3.2132 | 12.0319 | 0.50498 | 0.42972 | -8.9213 | -1.8508 | -8.0468
Overseas Territories and Crown Dependencies | Overseas Territories and Crown Dependencies | 0.079555 | 0.079555 | IE | 2.6189 | IE | 2.6189 | IE | 0.8 | IE | IE | 0.20834 | IE | 0.20834 | IE | 0.063644 | IE | IE | -0.99729
2.5 Other land converted to forest land |  | NO | NO | NO | NO | NO | NO | NO | NO | NO | NO | NO | NO | NO | NO | NO | NO | NO | NO
Overseas Territories and Crown Dependencies | Overseas Territories and Crown Dependencies | NO | NO | NO | NO | NO | NO | NO | NO | NO | NO | NO | NO | NO | NO | NO | NO | NO | NO
United Kingdom | United Kingdom | NO | NO | NO | NO | NO | NO | NO | NO | NO | NO | NO | NO | NO | NO | NO | NO | NO | NO
.
(1) Land categories may be further divided according to climate zone, management system, soil type, including whether the soil is drained, rewetted or categorized as other, vegetation type, tree species, ecological zone or national land classification. When Parties estimate emissions and removals or carbon stock change on dry and wet soils separately, they are encouraged to use this column to provide this disaggregation. When a Party reports emissions and removals from coastal wetlands areas that are not part of the total land area of the country, a Party may use appropriate subcategories for indicating whether the emissions and removals come from areas included or excluded from the total land area of the country.
(2) The total area of the subcategories, in accordance with the subdivision used, should be entered here. For lands converted to forest land report the cumulative area remaining in the category in the reporting year. The total area should equal the area of mineral soil plus the area of organic soil by subcategory.
(3) Carbon stock gains and losses should be listed separately except in cases where, due to the methods used, it is technically impossible to separate information on gains and losses.
(4) The signs for estimates of gains in carbon stocks are positive (+) and of losses in carbon stocks are negative (–).
(5) When Parties cannot estimate carbon stock changes for organic and mineral soil separately, these should be reported under mineral soils.
(6) Parties who wish to do so may report annual on-site CO2-C emissions/removals and off-site CO2-C emissions from drained and rewetted organic soils here.
(7) Where Parties directly estimate emissions and removals rather than carbon stock changes, they may report emissions/removals directly in this column and use notation keys in the stock change columns.
(8) A Party may report aggregated estimates for all conversions of land to forest land when data are not available to report them separately. A Party should specify in the documentation box which types of land conversion are included.
Documentation box:
Parties should provide detailed explanations on the land use, land-use change and forestry sector in Chapter 6: Land Use, Land-Use Change and Forestry (CRF sector 4) of the national inventory report (NIR). Use this documentation box to provide references to relevant sections of the NIR if any additional information and/or further details are needed to understand the content of this table.
Documentation box | 4.A.1 Carbon stock change: This category includes carbon stock changes and CO2 emissions from drainage from forests which were established more than 20 years before the inventory year . The area is adjusted over time to reflect deforestation losses - this is discussed further in the NIR.
Documentation box | 4.A.2 Carbon stock change: This category includes carbon stock changes and CO2 emissions from drainage from all forests that were established less than 20 years before the inventory year. 4.A.2.1: Conversion from Cropland to Forest is assumed to always result in a positive carbon stock change. 4.A.2.2: Conversion from Grassland to Forest is assumed to always result in a positive carbon stock change. 4.A.2.3: Conversion of Wetlands (peat extraction sites) is assumed to be to Grassland only. 4.A.2.4: Conversion from Settlement to Forest is assumed to always result in a positive carbon stock change. 4.A.2.5:
Note on D16: Included with Grassland Converted to Forest Land.
Note on E16: Included with Grassland Converted to Forest Land.
Note on M16: Included with Grassland Converted to Forest Land.
Note on N16: Included with gains to give net change.
Note on P16: CSC in dead wood is in included with litter.
Note on Q16: Included with Grassland Converted to Forest Land.
Note on R16: Included with Grassland Converted to Forest Land.
Note on S16: Included with Grassland Converted to Forest Land.
Note on E26: Included with mineral soil.
Note on N26: Included with gains to give net change.
Note on P26: CSC in dead wood is in included with litter.
Note on R26: Included with Grassland Converted to Forest Land.
Note on S26: Included with mineral soil.

## Table4.B
TABLE 4.B SECTORAL BACKGROUND DATA FOR LAND USE, LAND-USE CHANGE AND FORESTRY | [16 empty] | Inventory 2016
Cropland | [16 empty] | Submission 2023 v2
(Sheet 1 of 1) | [16 empty] | UNITED KINGDOM OF GREAT BRITAIN AND NORTHERN IRELAND
GREENHOUSE GAS SOURCE AND SINK CATEGORIES |  | ACTIVITY DATA |  |  | IMPLIED CARBON-STOCK-CHANGE FACTORS | [5 empty] | CHANGES IN CARBON STOCK AND NET CO2 EMISSIONS/REMOVALS FROM SOILS | [5 empty] | Net CO2 emissions/ removals(4) (9)
Land-use category | Subdivision(1) | Total area(2) (kha) | Area of mineral soil (kha) | Area of organic soil (kha) | Carbon stock change in living biomass per area(3) (4) |  |  | Net carbon stock change in dead organic matter per area(4) | Net carbon stock change in soils per area(4) |  | Carbon stock change in living biomass(3), (4), (6) |  |  | Net carbon stock change in dead organic matter(4) (7) | Net carbon stock change in soils(4) (5) (8)
[5 empty] | Gains | Losses | Net change |  | Mineral soils | Organic soils | Gains | Losses | Net change |  | Mineral soils | Organic soils
[5 empty] | (t C/ha) | [5 empty] | (kt C) | [5 empty] | (kt)
B. Total Cropland |  | 4881.8094 | 4690.8131 | 190.9963 | 0.016331 | -0.00069332 | 0.015638 | NO,IE | -0.52802 | -5.715 | 79.7241 | -3.3847 | 76.3395 | NO,IE | -2476.8466 | -1091.5453 | 12804.1919
1. Cropland remaining cropland |  | 3824.4771 | 3633.7192 | 190.758 | 9.3827e-06 | -0.000885 | -0.00087562 | NO | -0.32723 | -5.7157 | 0.035884 | -3.3847 | -3.3488 | NO | -1189.0618 | -1090.3225 | 8370.0212
United Kingdom | United Kingdom | 3816.3404 | 3626.1891 | 190.1513 | 5.695e-06 | -0.00088689 | -0.00088119 | NO | -0.32791 | -5.7301 | 0.021734 | -3.3847 | -3.3629 | NO | -1189.0618 | -1089.5812 | 8367.3552
Overseas Territories and Crown Dependencies | Overseas Territories and Crown Dependencies | 8.1367 | 7.53 | 0.6067 | 0.001739 | NO | 0.001739 | NO | NO | -1.2218 | 0.01415 | NO | 0.01415 | NO | NO | -0.74125 | 2.666
2. Land converted to cropland(10) |  | 1057.3322 | 1057.0939 | 0.23832 | 0.075367 | NO,IE | 0.075367 | NO,IE | -1.2182 | -5.1308 | 79.6882 | NO,IE | 79.6882 | NO,IE | -1287.7848 | -1.2228 | 4434.1708
2.1 Forest land converted to cropland . |  | 0.090395 | 0.079377 | 0.011018 | NO,IE | NO | NO,IE | NO | -2.4861 | -7.8292 | NO,IE | NO | NO,IE | NO | -0.19734 | -0.086266 | 1.0399
United Kingdom | United Kingdom | 0.090395 | 0.079377 | 0.011018 | IE | NO | NO,IE | NO | -2.4861 | -7.8292 | IE | NO | NO,IE | NO | -0.19734 | -0.086266 | 1.0399
Overseas Territories and Crown Dependencies | Overseas Territories and Crown Dependencies | NO | NO | NO | NO | NO | NO | NO | NO | NO | NO | NO | NO | NO | NO | NO | NO
2.2 Grassland converted to cropland |  | 1049.8418 | 1049.6145 | 0.2273 | 0.073323 | NO,IE | 0.073323 | IE | -1.2431 | -5 | 76.978 | NO,IE | 76.978 | IE | -1304.7608 | -1.1365 | 4506.0375
Overseas Territories and Crown Dependencies | Overseas Territories and Crown Dependencies | 2.3418 | 2.1145 | 0.2273 | 0.02822 | NO | 0.02822 | IE | -1.2682 | -5 | 0.066088 | NO | 0.066088 | IE | -2.6817 | -1.1365 | 13.7576
United Kingdom | United Kingdom | 1047.5 | 1047.5 | IE | 0.073424 | IE | 0.073424 | IE | -1.243 | IE | 76.9119 | IE | 76.9119 | IE | -1302.0791 | IE | 4492.2799
2.3 Wetlands converted to cropland |  | NO | NO | NO | NO | NO | NO | NO | NO | NO | NO | NO | NO | NO | NO | NO | NO
United Kingdom | United Kingdom | NO | NO | NO | NO | NO | NO | NO | NO | NO | NO | NO | NO | NO | NO | NO | NO
Overseas Territories and Crown Dependencies | Overseas Territories and Crown Dependencies | NO | NO | NO | NO | NO | NO | NO | NO | NO | NO | NO | NO | NO | NO | NO | NO
2.4 Settlements converted to cropland |  | 7.4 | 7.4 | NO,IE | 0.36625 | NO,IE | 0.36625 | NO,IE | 2.3207 | NO,IE | 2.7103 | NO,IE | 2.7103 | NO,IE | 17.1734 | NO,IE | -72.9066
United Kingdom | United Kingdom | 7.4 | 7.4 | IE | 0.36625 | IE | 0.36625 | IE | 2.3207 | IE | 2.7103 | IE | 2.7103 | IE | 17.1734 | IE | -72.9066
Overseas Territories and Crown Dependencies | Overseas Territories and Crown Dependencies | NO | NO | NO | NO | NO | NO | NO | NO | NO | NO | NO | NO | NO | NO | NO | NO
2.5 Other land converted to cropland |  | NO | NO | NO | NO | NO | NO | NO | NO | NO | NO | NO | NO | NO | NO | NO | NO
United Kingdom | United Kingdom | NO | NO | NO | NO | NO | NO | NO | NO | NO | NO | NO | NO | NO | NO | NO | NO
Overseas Territories and Crown Dependencies | Overseas Territories and Crown Dependencies | NO | NO | NO | NO | NO | NO | NO | NO | NO | NO | NO | NO | NO | NO | NO | NO
.
(1) Land categories may be further divided according to climate zone, management system, soil type, including whether the soil is drained, rewetted or categorized as other, vegetation type, tree species, ecological zone or national land classification. When Parties estimate emissions and removals or carbon stock change on dry and wet soils separately, they are encouraged to use this column to provide this disaggregation. When a Party reports emissions and removals from coastal wetlands areas that are not part of the total land area of the country, a Party may use appropriate subcategories for indicating whether the emissions and removals come from areas included or excluded from the total land area of the country.
(2) The total area of the subcategories, in accordance with the subdivision used, should be entered here. For lands converted to cropland report the cumulative area remaining in the category in the reporting year. The total area should equal the area of mineral soil plus the area of organic soil by subcategory.
(3) Carbon stock gains and losses should be listed separately except in cases where, due to the methods used, it is technically impossible to separate information on gains and losses.
(4) The signs for estimates of gains in carbon stocks are positive (+) and for losses in carbon stocks are negative (–).
(5) Parties who wish to do so may report annual on-site CO2-C emissions/removals and off-site CO2-C emissions from drained and rewetted organic soils here.
(6) For category 4.B.1 Cropland remaining cropland this column only includes changes in perennial woody biomass.
(7) No reporting on dead organic matter pools is required for category 4.B.1. Cropland remaining cropland.
(8) When Parties cannot estimate carbon stock changes for organic and mineral soil separately, these should be reported under mineral soils.
(9) Where Parties directly estimate emissions and removals rather than carbon stock changes, they may report emissions/removals directly in this column and use notation keys in the stock change columns.
(10) A Party may report aggregated estimates for all land conversions to cropland, when data are not available to report them separately. A Party should specify in the documentation box which types of land conversion are included.
Documentation box:
Parties should provide detailed explanations on the land use, land-use change and forestry sector in Chapter 6: Land Use, Land-Use Change and Forestry (CRF sector 4) of the national inventory report (NIR). Use this documentation box to provide references to relevant sections of the NIR if any additional information and/or further details are needed to understand the content of this table.
Documentation box | 4.B.1 Carbon stock change: This category includes soil carbon and biomass stock changes from historical land use change more than 20 years before the inventory year and from cropland management activities.
Documentation box | 4.B.2 Carbon stock change: This category reports carbon stock changes due to conversion to Cropland in the 20 years before the inventory year. Carbon stock changes in living biomass are assumed to take place in a single year. Changes is stocks of dead biomass are included with changes in stocks of living biomass. Reported stock changes are net values entered as either Gains or Losses as appropriate. 4.B.2.1: Losses of living biomass due to deforestation (60%) are reported here (matched by a corresponding increase in the Harvested Wood Products pool). The remaining 40% is taken into account under 4(V) Biomass Burning/Controlled Burning. 4.B.2.3: The conversion of Wetland to Cropland is assumed not to occur (see NIR for further discussion).
Note on L16: Included with losses to give net change.
Note on O19: Included with net change in soils.
Note on E20: Included with mineral soils.
Note on O20: Included with net change in soils.
Note on E25: Included with mineral soils.
Note on O25: Included with net change in soils.

## Table4.C
TABLE 4.C SECTORAL BACKGROUND DATA FOR LAND USE, LAND-USE CHANGE AND FORESTRY | [16 empty] | Inventory 2016
Grassland | [16 empty] | Submission 2023 v2
(Sheet 1 of 1) | [16 empty] | UNITED KINGDOM OF GREAT BRITAIN AND NORTHERN IRELAND
GREENHOUSE GAS SOURCE AND SINK CATEGORIES |  | ACTIVITY DATA |  |  | IMPLIED CARBON-STOCK-CHANGE FACTORS | [5 empty] | CHANGES IN CARBON STOCK AND NET CO2 EMISSIONS/REMOVALS FROM SOILS | [5 empty] | Net CO2 emissions/ removals(4) (8)
Land-use category | Subdivision(1) | Total area(2) (kha) | Area of mineral soil (kha) | Area of organic soil (kha) | Carbon stock change in living biomass per area(3) (4) |  |  | Net carbon stock change in dead organic matter per area(4) | Net carbon stock change in soils per area(4) |  | Carbon stock change in living biomass(3), (4) |  |  | Net carbon stock change in dead organic matter(4) (6) | Net carbon stock change in soils(4) (5) (7)
[5 empty] | Gains | Losses | Net change |  | Mineral soils | Organic soils | Gains | Losses | Net change |  | Mineral soils | Organic soils
[5 empty] | (t C/ha) | [5 empty] | (kt C) | [5 empty] | (kt)
C. Total grassland |  | 14101.7546 | 11403.282 | 2698.4726 | 0.0022537 | -0.018209 | -0.015955 | -0.001496 | 0.20193 | -0.52691 | 31.7811 | -256.7815 | -225.0003 | -21.0964 | 2302.7063 | -1421.8647 | -2327.3977
1. Grassland remaining grassland |  | 12533.4605 | 9841.0656 | 2692.3949 | 0.0023117 | -0.0035058 | -0.0011941 | NO | 0.12415 | -0.51984 | 28.9733 | -43.9397 | -14.9664 | NO | 1221.8018 | -1399.6065 | 706.8272
United Kingdom | United Kingdom | 4192.4381 | 2715.4331 | 1477.005 | 0.0069109 | -0.010481 | -0.0035699 | NO | 0.44995 | -0.94673 | 28.9733 | -43.9397 | -14.9664 | NO | 1221.8018 | -1398.3194 | 702.1078
United Kingdom (undisturbed) | United Kingdom (undisturbed) | 7076.4318 | 7076.4318 | NO | NO | NO | NO | NO | NO | NO | NO | NO | NO | NO | NO | NO | NO
Overseas Territories and Crown Dependencies | Overseas Territories and Crown Dependencies | 1264.5906 | 49.2008 | 1215.3898 | NO | NO | NO | NO | NO | -0.001059 | NO | NO | NO | NO | NO | -1.2871 | 4.7194
2. Land converted to grassland(9) |  | 1568.2941 | 1562.2163 | 6.0777 | 0.0017904 | -0.13572 | -0.13393 | -0.013452 | 0.6919 | -3.6623 | 2.8078 | -212.8418 | -210.034 | -21.0964 | 1080.9044 | -22.2582 | -3034.2249
2.1 Forest land converted to grassland |  | 40.4962 | 34.4185 | 6.0777 | IE | -1.727 | -1.727 | -0.52095 | -1.0925 | -3.6623 | IE | -69.9383 | -69.9383 | -21.0964 | -37.6038 | -22.2582 | 553.2876
United Kingdom | United Kingdom | 38.5842 | 32.5065 | 6.0777 | IE | -1.8061 | -1.8061 | -0.54902 | -1.1538 | -3.6623 | IE | -69.6858 | -69.6858 | -21.1834 | -37.5068 | -22.2582 | 552.3257
Overseas Territories and Crown Dependencies | Overseas Territories and Crown Dependencies | 1.912 | 1.912 | NO | IE | -0.13201 | -0.13201 | 0.045522 | -0.05072 | NO | IE | -0.25242 | -0.25242 | 0.08704 | -0.096979 | NO | 0.96197
2.2 Cropland converted to grassland |  | 1490.4971 | 1490.4971 | NO | NO,IE | -0.095876 | -0.095876 | IE | 0.68024 | NO | NO,IE | -142.9035 | -142.9035 | IE | 1013.8925 | NO | -3193.6262
United Kingdom | United Kingdom | 1486.4 | 1486.4 | NO | IE | -0.095375 | -0.095375 | IE | 0.67833 | NO | IE | -141.7659 | -141.7659 | IE | 1008.2638 | NO | -3177.159
Overseas Territories and Crown Dependencies | Overseas Territories and Crown Dependencies | 4.0971 | 4.0971 | NO | NO | -0.27766 | -0.27766 | IE | 1.3738 | NO | NO | -1.1376 | -1.1376 | IE | 5.6286 | NO | -16.4672
2.3 Wetlands converted to grassland |  | NO | NO | NO | NO | NO | NO | NO | NO | NO | NO | NO | NO | NO | NO | NO | NO
Overseas Territories and Crown Dependencies | Overseas Territories and Crown Dependencies | NO | NO | NO | NO | NO | NO | NO | NO | NO | NO | NO | NO | NO | NO | NO | NO
United Kingdom | United Kingdom | NO | NO | NO | NO | NO | NO | NO | NO | NO | NO | NO | NO | NO | NO | NO | NO
2.4 Settlements converted to grassland |  | 37.3007 | 37.3007 | NO | 0.075275 | IE,NA | 0.075275 | NO,IE | 2.8047 | NO | 2.8078 | IE,NA | 2.8078 | NO,IE | 104.6157 | NO | -393.8864
United Kingdom | United Kingdom | 37 | 37 | NO | 0.074595 | IE | 0.074595 | IE | 2.8275 | NO | 2.76 | IE | 2.76 | IE | 104.6157 | NO | -393.7111
Overseas Territories and Crown Dependencies | Overseas Territories and Crown Dependencies | 0.30075 | 0.30075 | NO | 0.15894 | NA | 0.15894 | NO | NA | NO | 0.0478 | NA | 0.0478 | NO | NA | NO | -0.17526
2.5 Other Land converted to grassland |  | NO | NO | NO | NO | NO | NO | NO | NO | NO | NO | NO | NO | NO | NO | NO | NO
United Kingdom | United Kingdom | NO | NO | NO | NO | NO | NO | NO | NO | NO | NO | NO | NO | NO | NO | NO | NO
Overseas Territories and Crown Dependencies | Overseas Territories and Crown Dependencies | NO | NO | NO | NO | NO | NO | NO | NO | NO | NO | NO | NO | NO | NO | NO | NO
.
(1) Land categories may be further divided according to climate zone, management system, soil type, including whether the soil is drained, rewetted or categorized as other, vegetation type, tree species, ecological zone or national land classification. When Parties estimate emissions and removals or carbon stock change on dry and wet soils separately, they are encouraged to use this column to provide this disaggregation. When a Party reports emissions and removals from coastal wetlands areas that are not part of the total land area of the country, a Party may use appropriate subcategories for indicating whether the emissions and removals come from areas included or excluded from the total land area of the country.
(2) The total area of the subcategories, in accordance with the sub-division used, should be entered here. For lands converted to grassland report the cumulative area remaining in the category in the reporting year. The total area should equal the area of mineral soil plus the area of organic soil by subcategory.
(3) Carbon stock gains and losses should be listed separately except in cases where, due to the methods used, it is technically impossible to separate information on gains and losses.
(4) The signs for estimates of gains in carbon stocks are positive (+) and of losses in carbon stocks are negative (–).
(5) Parties who wish to do so may report annual on-site CO2-C emissions/removals and off-site CO2-C emissions from drained and rewetted organic soils here.
(6) No reporting on dead organic matter pools is required for category 4.C.1 Grassland remaining grassland.
(7) When Parties cannot estimate carbon stock changes for organic and mineral soil separately, these should be reported under mineral soils.
(8) Where Parties directly estimate emissions and removals rather than carbon stock changes, they may report emissions/removals directly in this column and use notation keys in the stock change columns.
(9) A Party may report aggregated estimates for all land conversions to grassland, when data are not available to report them separately. A Party should specify in the documentation box which types of land conversion are included.
Documentation box:
Parties should provide detailed explanations on the land use, land-use change and forestry sector in Chapter 6: Land Use, Land-Use Change and Forestry (CRF sector 4) of the national inventory report (NIR). Use this documentation box to provide references to relevant sections of the NIR if any additional information and/or further details are needed to understand the content of this table.
Documentation box | 4.C.1 Carbon stock change: This category includes soil carbon stock changes from historical land use change more than 20 years before the inventory year and biomass carbon stock changes as a result of grassland management activities. The area of undisturbed Grassland (with no associated carbon stock changes) is also reported.
Documentation box | 4.C.2 Carbon stock change: This category reports carbon stock changes due to conversion to Grassland in the 20 years before the inventory year. Carbon stock changes in living biomass are assumed to take place in a single year. Changes in stocks of dead biomass are included with changes in stocks of living biomass. Reported stock changes are net values entered as either Gains or Losses as appropriate. 4.C.2.1: Losses of living biomass due to deforestation (60%) are reported here (matched by a corresponding increase in the Harvested Wood Products pool). The remaining 40% is taken into account under 4(V) Biomass Burning/Controlled Burning. 4.C.2.3:
Note on L17: Included with losses to give net change.
Note on O20: Included with net change in soils.
Note on O21: Included with net change in soils.
Note on O26: Included with net change in soils.

## Table4.D
TABLE 4.D SECTORAL BACKGROUND DATA FOR LAND USE, LAND-USE CHANGE AND FORESTRY | [16 empty] | Inventory 2016
Wetlands | [16 empty] | Submission 2023 v2
(Sheet 1 of 1) | [16 empty] | UNITED KINGDOM OF GREAT BRITAIN AND NORTHERN IRELAND
GREENHOUSE GAS SOURCE AND SINK CATEGORIES |  | ACTIVITY DATA |  |  | IMPLIED CARBON-STOCK-CHANGE FACTORS | [5 empty] | CHANGES IN CARBON STOCK AND NET CO2 EMISSIONS/REMOVALS FROM SOILS | [5 empty] | Net CO2 emissions/ removals(4) (5) (6)
Land-use category | Subdivision(1) | Total area(2) (kha) | Area of mineral soil (kha) | Area of organic soil (kha) | Carbon stock change in living biomass per area(3) (4) |  |  | Net carbon stock change in dead organic matter per area(4) | Net carbon stock change in soils per area(4) |  | Carbon stock change in living biomass(3) (4) |  |  | Net carbon stock change in dead organic matter(4) | Net carbon stock change in soils(4)
[5 empty] | Gains | Losses | Net change |  | Mineral soils | Organic soils | Gains | Losses | Net change |  | Mineral soils | Organic soils
[5 empty] | (t C/ha) | [5 empty] | (kt C) | [5 empty] | (kt)
D. Total wetlands |  | 969.4296 | 164.0179 | 805.4116 | 0.00056412 | -0.019195 | -0.01863 | -0.0057408 | NO,NE,NA | -0.16082 | 0.54688 | -18.6078 | -18.0609 | -5.5653 | NO,NE,NA | -129.5275 | 561.5634
1. Wetlands remaining wetlands |  | 954.8257 | 163.1221 | 791.7036 | 0.00057275 | -0.00057275 | 0 | NO,NE,NA | NO,NE,NA | -0.15504 | 0.54688 | -0.54688 | 0 | NO,NE,NA | NO,NE,NA | -122.7494 | 450.081
1.1 Peat extraction remaining peat extraction |  | 142.917 | NO | 142.917 | NO,NA | NO,NA | NO,NA | NO,NA | NO,NA | -4.3288 | NO,NA | NO,NA | NO,NA | NO,NA | NO,NA | -618.6607 | 2268.4227
Overseas Territories and Crown Dependencies on-site emissions | Overseas Territories and Crown Dependencies on-site emissions | 0.045607 | NO | 0.045607 | NO | NO | NO | NO | NO | -2.92 | NO | NO | NO | NO | NO | -0.13317 | 0.4883
United Kingdom on-site emissions | United Kingdom on-site emissions | 142.8714 | NO | 142.8714 | NA | NA | NA | NA | NA | -3.6359 | NA | NA | NA | NA | NA | -519.4646 | 1904.7036
Overseas Territories and Crown Dependencies off-site emissions | Overseas Territories and Crown Dependencies off-site emissions | NO,NE | NO | NE | NA | NA | NA | NA | NA | NE | NA | NA | NA | NA | NA | NE | NE,NA
United Kingdom off-site emissions | United Kingdom off-site emissions | NO,IE | NO | IE | NA | NA | NA | NA | NA | IE | NA | NA | NA | NA | NA | -99.063 | 363.2309
1.2 Flooded land remaining flooded land |  | 49.9844 | 49.9844 | NO,NE | NO,NE | NO,NE | NO,NE | NO,NE | NO,NE | NO,NE | NO,NE | NO,NE | NO,NE | NO,NE | NO,NE | NO,NE | NO,NE
United Kingdom | United Kingdom | 49.9844 | 49.9844 | NO | NO | NO | NO | NO | NO | NO | NO | NO | NO | NO | NO | NO | NO
Overseas Territories and Crown Dependencies | Overseas Territories and Crown Dependencies | NE | NE | NE | NE | NE | NE | NE | NE | NE | NE | NE | NE | NE | NE | NE | NE
1.3 Other wetlands remaining other wetlands (7) |  | 761.9243 | 113.1377 | 648.7866 | 0.00071776 | -0.00071776 | 0 | NO,NA | NO | 0.76437 | 0.54688 | -0.54688 | 0 | NO,NA | NO | 495.9114 | -1818.3417
Overseas Territories and Crown Dependencies inland water | Overseas Territories and Crown Dependencies inland water | 0.47296 | 0.47296 | NO | NO | NO | NO | NO | NO | NO | NO | NO | NO | NO | NO | NO | NO
United Kingdom inland water | United Kingdom inland water | 112.6647 | 112.6647 | NO | NO | NO | NO | NO | NO | NO | NO | NO | NO | NO | NO | NO | NO
Overseas Territories and Crown Dependencies mangroves | Overseas Territories and Crown Dependencies mangroves | 0.86613 | NO | 0.86613 | 0.6314 | -0.6314 | 0 | NA | NO | NA | 0.54688 | -0.54688 | 0 | NA | NO | NA | 0
Overseas Territories and Crown Dependencies other peatland | Overseas Territories and Crown Dependencies other peatland | 0.067 | NO | 0.067 | NO | NO | NO | NO | NO | NO | NO | NO | NO | NO | NO | NO | NO
United Kingdom near-natural | United Kingdom near-natural | 638.1817 | NO | 638.1817 | NA | NA | NA | NA | NO | 0.77774 | NA | NA | NA | NA | NO | 496.342 | -1819.9207
United Kingdom rewetted | United Kingdom rewetted | 9.6718 | NO | 9.6718 | NA | NA | NA | NA | NO | -0.044523 | NA | NA | NA | NA | NO | -0.43062 | 1.5789
2. Land converted to wetlands(8) |  | 14.6039 | 0.89586 | 13.708 | NO,NA | -1.2367 | -1.2367 | -0.38108 | NO,NA | -0.49446 | NO,NA | -18.0609 | -18.0609 | -5.5653 | NO,NA | -6.7781 | 111.4824
2.1 Land converted to peat extraction |  | 1.3152 | NO | 1.3152 | NO | NO | NO | NO | NO | -4.5373 | NO | NO | NO | NO | NO | -5.9676 | 21.8813
United Kingdom | United Kingdom | 1.292 | NO | 1.292 | NA | NA | NA | NA | NO | -0.051734 | NO | NO | NO | NO | NO | -5.9 | 21.6333
Overseas Territories and Crown Dependencies | Overseas Territories and Crown Dependencies | 0.023251 | NO | 0.023251 | NO | NO | NO | NO | NO | NO | NO | NO | NO | NO | NO | -0.067623 | 0.24795
2.2 Land converted to flooded land |  | 0.89586 | 0.89586 | NO | NO | NO | NO | NO | NO | NO | NO | NO | NO | NO | NO | NO | NO
4.D.2.2.3 Grassland converted to flooded land |  | 0.89586 | 0.89586 | NO | NO | NO | NO | NO | NO | NO | NO | NO | NO | NO | NO | NO | NO
United Kingdom | United Kingdom | 0.857 | 0.857 | NO | NO | NO | NO | NO | NO | NO | NO | NO | NO | NO | NO | NO | NO
Overseas Territories and Crown Dependencies | Overseas Territories and Crown Dependencies | 0.038861 | 0.038861 | NO | NO | NO | NO | NO | NO | NO | NO | NO | NO | NO | NO | NO | NO
2.3 Land converted to other wetlands |  | 12.3928 | NO | 12.3928 | NO,NA | -1.4574 | -1.4574 | -0.44907 | NO,NA | -0.065402 | NO,NA | -18.0609 | -18.0609 | -5.5653 | NO,NA | -0.81051 | 89.6011
4.D.2.3.1 Forest land converted to other wetlands |  | 8.2352 | NO | 8.2352 | NO,NA | -2.1931 | -2.1931 | -0.67579 | NO,NA | -0.072302 | NO,NA | -18.0609 | -18.0609 | -5.5653 | NO,NA | -0.59542 | 88.8124
Overseas Territories and Crown Dependencies | Overseas Territories and Crown Dependencies | 0.87794 | NO | 0.87794 | NO | NO | NO | NO | NA | NO | NO | NO | NO | NO | NA | NO | NO,NA
United Kingdom | United Kingdom | 7.3573 | NO | 7.3573 | NA | -2.4548 | -2.4548 | -0.75643 | NO | -0.080929 | NA | -18.0609 | -18.0609 | -5.5653 | NO | -0.59542 | 88.8124
4.D.2.3.2 Cropland converted to other wetlands |  | 4.1575 | NO | 4.1575 | NO,NA | NO,NA | NO,NA | NO,NA | NO | -0.051734 | NO,NA | NO,NA | NO,NA | NO,NA | NO | -0.21509 | 0.78866
United Kingdom | United Kingdom | 4.1575 | NO | 4.1575 | NA | NA | NA | NA | NO | -0.051734 | NA | NA | NA | NA | NO | -0.21509 | 0.78866
Overseas Territories and Crown Dependencies | Overseas Territories and Crown Dependencies | NO | NO | NO | NO | NO | NO | NO | NO | NO | NO | NO | NO | NO | NO | NO | NO
.
(1) Land categories may be further divided according to climate zone, management system, soil type, including whether the soil is drained, rewetted or categorized as other, vegetation type, tree species, ecological zone or national land classification. When Parties estimate emissions and removals or carbon stock change on dry and wet soils separately, they are encouraged to use this column to provide this disaggregation. When a Party reports emissions and removals from coastal wetlands areas that are not part of the total land area of the country, a Party may use appropriate subcategories for indicating whether the emissions and removals come from areas included or excluded from the total land area of the country.
(2) The total area of the subcategories, in accordance with the subdivision used, should be entered here. For lands converted to wetlands report the cumulative area remaining in the category in the reporting year. The total area should equal the area of mineral soil plus the area of organic soil by subcategory.
(3) Carbon stock gains and losses should be listed separately except in cases where, due to the methods used, it is technically impossible to separate information on gains and losses.
(4) The signs for estimates of gains in carbon stocks are positive (+) and of losses in carbon stocks are negative (–).
(5) Where Parties directly estimate emissions and removals rather than carbon stock changes, they may report emissions/removals directly in this column and use notation keys in the stock change columns.
(6) There is no default methodology for estimating CO2 emissions from flooded land remaining flooded land.
(7) Detailed information on Other wetlands should be included in the NIR.
(8) A Party may report aggregated estimates for all land conversions to wetlands, when data are not available to report them separately. A Party should specify in the documentation box which types of land conversion are included.
Documentation box:
Parties should provide detailed explanations on the land use, land-use change and forestry sector in Chapter 6: Land Use, Land-Use Change and Forestry (CRF sector 4) of the national inventory report (NIR). Use this documentation box to provide references to relevant sections of the NIR if any additional information and/or further details are needed to understand the content of this table.
Documentation box | 4.D.1 Carbon stock change: 4.D.1.1: On-site emissions (carbon stock changes) due to peat extraction activities (for horticultural and fuel peat) and off-site emissions from horticultural peat are reported here. 4.D.1.2: 4.D.1.3:
Documentation box | 4.D.2 Carbon stock change: 4.D.2.1: All conversion to Peat Extraction is assumed to be from Grassland. Only soil carbon stock changes are estimated, in line with the default methodology. 4.D.2.2: All conversion to Flooded Land (reservoir creation) is assumed to be from Grassland. Only living biomass losses are estimated, in line with default methodology.
Note on E15: Insufficient activity data for reporting.
Note on E16: Included with on-site emissions.
Note on D19: Insufficient information for reporting.
Note on E19: Insufficient information for reporting.
Note on L19: Insufficient information for reporting.
Note on M19: Insufficient information for reporting.
Note on O19: Insufficient information for reporting.
Note on P19: Insufficient information for reporting.
Note on Q19: Insufficient information for reporting.

## Table4.E
TABLE 4.E SECTORAL BACKGROUND DATA FOR LAND USE, LAND-USE CHANGE AND FORESTRY | [16 empty] | Inventory 2016
Settlements | [16 empty] | Submission 2023 v2
(Sheet 1 of 1) | [16 empty] | UNITED KINGDOM OF GREAT BRITAIN AND NORTHERN IRELAND
GREENHOUSE GAS SOURCE AND SINK CATEGORIES |  | ACTIVITY DATA |  |  | IMPLIED CARBON-STOCK-CHANGE FACTORS | [5 empty] | CHANGES IN CARBON STOCK AND NET CO2 EMISSIONS/REMOVALS FROM SOILS | [5 empty] | Net CO2 emissions/ removals(4) (5)
Land-use category | Subdivision(1) | Total area(2) (kha) | Area of mineral soil (kha) | Area of organic soil (kha) | Carbon stock change in living biomass per area(3) (4) |  |  | Net carbon stock change in dead organic matter per area(4) | Net carbon stock change in soils per area(4) |  | Carbon stock change in living biomass(3), (4) |  |  | Net carbon stock change in dead organic matter(4) | Net carbon stock change in soils(4)
[5 empty] | Gains | Losses | Net change |  | Mineral soils | Organic soils | Gains | Losses | Net change |  | Mineral soils | Organic soils
[5 empty] | (t C/ha) | [5 empty] | (kt C) | [5 empty] | (kt)
E. Total settlements |  | 1796.3135 | 1775.1464 | 21.1671 | NO,IE,NA | -0.052677 | -0.052677 | -0.013389 | -0.49073 | -1.1915 | NO,IE,NA | -94.6236 | -94.6236 | -24.0503 | -871.1233 | -25.2215 | 3721.735
1. Settlements remaining settlements |  | 1704.8486 | 1686.7095 | 18.1391 | NO,NA | NO,NA | NO,NA | NO,NA | -0.28036 | -0.99577 | NO,NA | NO,NA | NO,NA | NO,NA | -472.891 | -18.0623 | 1800.1622
United Kingdom | United Kingdom | 726.6246 | 711.6911 | 14.9334 | NO | NO | NO | NO | -0.66446 | -0.19468 | NO | NO | NO | NO | -472.891 | -2.9072 | 1744.5935
Overseas Territories and Crown Dependencies | Overseas Territories and Crown Dependencies | 23.3844 | 20.1788 | 3.2057 | NO | NO | NO | NO | NO | -4.7276 | NO | NO | NO | NO | NO | -15.1551 | 55.5687
United Kingdom (undisturbed) | United Kingdom (undisturbed) | 954.8395 | 954.8395 | NO | NA | NA | NA | NA | NA | NO | NA | NA | NA | NA | NA | NO | NO,NA
2. Land converted to settlements |  | 91.465 | 88.437 | 3.028 | NO,IE,NA | -1.0345 | -1.0345 | -0.26295 | -4.503 | -2.3643 | NO,IE,NA | -94.6236 | -94.6236 | -24.0503 | -398.2323 | -7.1591 | 1921.5728
2.1 Forest land converted to settlements |  | 14.412 | 11.5609 | 2.8511 | IE,NA | -5.9768 | -5.9768 | -1.6662 | -7.4578 | -2.0997 | IE,NA | -86.1386 | -86.1386 | -24.0136 | -86.2196 | -5.9864 | 741.98
United Kingdom | United Kingdom | 13.577 | 11.4308 | 2.1462 | IE | -6.1373 | -6.1373 | -1.7518 | -7.5398 | -0.19468 | IE | -83.3259 | -83.3259 | -23.7836 | -86.1854 | -0.41782 | 710.2802
Overseas Territories and Crown Dependencies | Overseas Territories and Crown Dependencies | 0.83503 | 0.13015 | 0.70489 | NA | -3.3683 | -3.3683 | -0.27542 | -0.26269 | -7.9 | NA | -2.8126 | -2.8126 | -0.22999 | -0.034188 | -5.5686 | 31.6998
2.2 Cropland converted to settlements |  | 24.4633 | 24.4633 | NO | IE,NA | -0.22671 | -0.22671 | IE,NA | -2.094 | NO | IE,NA | -5.5461 | -5.5461 | IE,NA | -51.2252 | NO | 208.1613
Overseas Territories and Crown Dependencies | Overseas Territories and Crown Dependencies | 0.8633 | 0.8633 | NO | NA | -0.024136 | -0.024136 | NA | -0.84174 | NO | NA | -0.020837 | -0.020837 | NA | -0.72667 | NO | 2.7409
United Kingdom | United Kingdom | 23.6 | 23.6 | NO | IE | -0.23412 | -0.23412 | IE | -2.1398 | NO | IE | -5.5252 | -5.5252 | IE | -50.4985 | NO | 205.4204
2.3 Grassland converted to settlements |  | 52.4902 | 52.4127 | 0.0775 | IE,NA | -0.049978 | -0.049978 | IE,NA | -4.9757 | -5 | IE,NA | -2.6233 | -2.6233 | IE,NA | -260.7875 | -0.3875 | 967.2604
Overseas Territories and Crown Dependencies | Overseas Territories and Crown Dependencies | 0.99022 | 0.91272 | 0.0775 | NA | -0.035192 | -0.035192 | NA | -3.9007 | -5 | NA | -0.034848 | -0.034848 | NA | -3.5603 | -0.3875 | 14.603
United Kingdom | United Kingdom | 51.5 | 51.5 | NO | IE | -0.050262 | -0.050262 | IE | -4.9947 | NO | IE | -2.5885 | -2.5885 | IE | -257.2272 | NO | 952.6575
2.4 Wetlands converted to settlements |  | 0.099393 | NO | 0.099393 | NO,NA | -3.1756 | -3.1756 | -0.3694 | NO | -7.9 | NO,NA | -0.31563 | -0.31563 | -0.036716 | NO | -0.7852 | 4.171
Overseas Territories and Crown Dependencies | Overseas Territories and Crown Dependencies | 0.099393 | NO | 0.099393 | NA | -3.1756 | -3.1756 | -0.3694 | NO | -7.9 | NA | -0.31563 | -0.31563 | -0.036716 | NO | -0.7852 | 4.171
United Kingdom | United Kingdom | NO | NO | NO | NO | NO | NO | NO | NO | NO | NO | NO | NO | NO | NO | NO | NO
2.5 Other Land converted to settlements |  | NO | NO | NO | NO | NO | NO | NO | NO | NO | NO | NO | NO | NO | NO | NO | NO
United Kingdom | United Kingdom | NO | NO | NO | NO | NO | NO | NO | NO | NO | NO | NO | NO | NO | NO | NO | NO
Overseas Territories and Crown Dependencies | Overseas Territories and Crown Dependencies | NO | NO | NO | NO | NO | NO | NO | NO | NO | NO | NO | NO | NO | NO | NO | NO
.
(1) Land categories may be further divided according to climate zone, management system, soil type, including whether the soil is drained, rewetted or categorized as other, vegetation type, tree species, ecological zone or national land classification. When Parties estimate emissions and removals or carbon stock change on dry and wet soils separately, they are encouraged to use this column to provide this disaggregation. When a Party reports emissions and removals from coastal wetlands areas that are not part of the total land area of the country, a Party may use appropriate subcategories for indicating whether the emissions and removals come from areas included or excluded from the total land area of the country.
(2) The total area of the subcategories, in accordance with the subdivision used, should be entered here. For lands converted to settlements report the cumulative area remaining in the category in the reporting year. The total area should equal the area of mineral soil plus the area of organic soil by subcategory.
(3) Carbon stock gains and losses should be listed separately except in cases where, due to the methods used, it is technically impossible to separate information on gains and losses.
(4) The signs for estimates of gains in carbon stocks are positive (+) and of losses in carbon stocks are negative (–).
(5) Where Parties directly estimate emissions and removals rather than carbon stock changes, they may report emissions/removals directly in this column and use notation keys in the stock change columns.
Documentation box:
Parties should provide detailed explanations on the land use, land-use change and forestry sector in Chapter 6: Land Use, Land-Use Change and Forestry (CRF sector 4) of the national inventory report (NIR). Use this documentation box to provide references to relevant sections of the NIR if any additional information and/or further details are needed to understand the content of this table.
Documentation box | 4.E.1 Carbon stock change: This category includes soil carbon stock changes from historical land use change more than 20 years before the inventory year. The area of undisturbed settlement (with no associated carbon stock changes) is also reported.
Documentation box | 4.E.2 Carbon stock change/2016: CB9E5C30-FD36-4811-899E-FECEFD1677EB 4.E.2 Carbon stock change: This category reports carbon stock changes due to conversion to Settlements in the 20 years before the inventory year. Carbon stock changes in living biomass are assumed to take place in a single year. Changes in stocks of dead biomass are included with changes in stocks of living biomass. Reported stock changes are net values entered as either Gains or Losses as appropriate. 4.E.2.1: Losses of living biomass due to deforestation (60%) are reported here (matched by a corresponding increase in the Harvested Wood Products pool). The remaining 40% is taken into account under 4(V) Biomass Burning/Controlled Burning. 4.E.2.4:
Note on L17: Included with losses to give net change.
Note on O21: Included with net CSC in soil.
Note on O24: Included with net CSC in soil.

## Table4.F
TABLE 4.F SECTORAL BACKGROUND DATA FOR LAND USE, LAND-USE CHANGE AND FORESTRY | [16 empty] | Inventory 2016
Other land | [16 empty] | Submission 2023 v2
(Sheet 1 of 1) | [16 empty] | UNITED KINGDOM OF GREAT BRITAIN AND NORTHERN IRELAND
GREENHOUSE GAS SOURCE AND SINK CATEGORIES |  | ACTIVITY DATA |  |  | IMPLIED CARBON-STOCK-CHANGE FACTORS | [5 empty] | CHANGES IN CARBON STOCK AND NET CO2 EMISSIONS/REMOVALS FROM SOILS | [5 empty] | Net CO2 emissions/ removals(4) (5)
Land-use category | Subdivision(1) | Total area(2) (kha) | Area of mineral soil (kha) | Area of organic soil (kha) | Carbon stock change in living biomass per area(3) (4) |  |  | Net carbon stock change in dead organic matter per area(4) | Net carbon stock change in soils per area(4) |  | Carbon stock change in living biomass(3) (4) |  |  | Net carbon stock change in dead organic matter(4) | Net carbon stock change in soils(4)
[5 empty] | Gains | Losses | Net change |  | Mineral soils | Organic soils | Gains | Losses | Net change |  | Mineral soils | Organic soils
[5 empty] | (t C/ha) | [5 empty] | (kt C) | [5 empty] | (kt)
F. Total other land |  | 421.2812 | 421.2812 | NO | NO | NO | NO | NO | NO | NO | NO | NO | NO | NO | NO | NO | NO
1. Other land remaining other land(6) |  | 421.2812 | 421.2812 | NO
2. Land converted to other land(7) |  | NO | NO | NO | NO | NO | NO | NO | NO | NO | NO | NO | NO | NO | NO | NO | NO
2.1 Forest land converted to other land |  | NO | NO | NO | NO | NO | NO | NO | NO | NO | NO | NO | NO | NO | NO | NO | NO
Overseas Territories and Crown Dependencies | Overseas Territories and Crown Dependencies | NO | NO | NO | NO | NO | NO | NO | NO | NO | NO | NO | NO | NO | NO | NO | NO
United Kingdom | United Kingdom | NO | NO | NO | NO | NO | NO | NO | NO | NO | NO | NO | NO | NO | NO | NO | NO
2.2 Cropland converted to other land |  | NO | NO | NO | NO | NO | NO | NO | NO | NO | NO | NO | NO | NO | NO | NO | NO
United Kingdom | United Kingdom | NO | NO | NO | NO | NO | NO | NO | NO | NO | NO | NO | NO | NO | NO | NO | NO
Overseas Territories and Crown Dependencies | Overseas Territories and Crown Dependencies | NO | NO | NO | NO | NO | NO | NO | NO | NO | NO | NO | NO | NO | NO | NO | NO
2.3 Grassland converted to other land |  | NO | NO | NO | NO | NO | NO | NO | NO | NO | NO | NO | NO | NO | NO | NO | NO
United Kingdom | United Kingdom | NO | NO | NO | NO | NO | NO | NO | NO | NO | NO | NO | NO | NO | NO | NO | NO
Overseas Territories and Crown Dependencies | Overseas Territories and Crown Dependencies | NO | NO | NO | NO | NO | NO | NO | NO | NO | NO | NO | NO | NO | NO | NO | NO
2.4 Wetlands converted to other land |  | NO | NO | NO | NO | NO | NO | NO | NO | NO | NO | NO | NO | NO | NO | NO | NO
Overseas Territories and Crown Dependencies | Overseas Territories and Crown Dependencies | NO | NO | NO | NO | NO | NO | NO | NO | NO | NO | NO | NO | NO | NO | NO | NO
United Kingdom | United Kingdom | NO | NO | NO | NO | NO | NO | NO | NO | NO | NO | NO | NO | NO | NO | NO | NO
2.5 Settlements converted to other land |  | NO | NO | NO | NO | NO | NO | NO | NO | NO | NO | NO | NO | NO | NO | NO | NO
Overseas Territories and Crown Dependencies | Overseas Territories and Crown Dependencies | NO | NO | NO | NO | NO | NO | NO | NO | NO | NO | NO | NO | NO | NO | NO | NO
United Kingdom | United Kingdom | NO | NO | NO | NO | NO | NO | NO | NO | NO | NO | NO | NO | NO | NO | NO | NO
.
(1) Land categories may be further divided according to climate zone, management system, soil type, including whether the soil is drained, rewetted or categorized as other, vegetation type, tree species, ecological zone or national land classification. When Parties estimate emissions and removals or carbon stock change on dry and wet soils separately, they are encouraged to use this column to provide this disaggregation.
(2) The total area of the subcategories, in accordance with the subdivision used, should be entered here. For lands converted to Other land report the cumulative area remaining in the category in the reporting year. The total area should equal the area of mineral soil plus the area of organic soil by subcategory.
(3) Carbon stock gains and losses should be listed separately except in cases where, due to the methods used, it is technically impossible to separate information on gains and losses.
(4) The signs for estimates of gains in carbon stocks are positive (+) and of losses in carbon stocks are negative (–).
(5) Where Parties directly estimate emissions and removals rather than carbon stock changes, they may report emissions/removals directly in this column and use notation keys in the stock change columns.
(6) This land-use category is to allow the total of identified land area to match the national area. It includes bare soil, rock, ice and all land areas that do not fall into any other of the other five land-use categories.
(7) A Party may report aggregated estimates for all land conversions to other land, when data are not available to report them separately. A Party should specify in the documentation box which types of land conversion are included.
Documentation box:
Parties should provide detailed explanations on the land use, land-use change and forestry sector in chapter 6: Land Use, Land-Use Change and Forestry (CRF sector 4) of the national inventory report (NIR). Use this documentation box to provide references to relevant sections of the NIR if any additional information and/or further details are needed to understand the content of this table.
Documentation box
Documentation box | 4.F.2 Carbon stock change: Conversion of land to the Other Land category is negligible.

## Table4(I)
TABLE 4(I) SECTORAL BACKGROUND DATA FOR LAND USE, LAND-USE CHANGE AND FORESTRY |  |  | Inventory 2016
Direct nitrous oxide (N2O) emissions from nitrogen (N) inputs(1) to managed soils |  |  | Submission 2023 v2
UNITED KINGDOM OF GREAT BRITAIN AND NORTHERN IRELAND
GREENHOUSE GAS SOURCE AND SINK CATEGORIES | ACTIVITY DATA AND OTHER RELATED INFORMATION | IMPLIED EMISSION FACTORS | EMISSIONS(4)
Land-use category(2) | Value | N2O–N emissions per unit of N-input | N2O
| kg N/yr | kg N2O–N/kg N(3) | (kt)
Total for all land use categories | 90424.4424 | 0.01 | 0.001421
A. Forest land(5) | 90424.4424 | 0.01 | 0.001421
1. Forest land remaining forest land | NO | NO | NO
1. Inorganic N fertilizers(6) | NO | NO | NO
2. Organic N fertilizers(7) | NO | NO | NO
2. Land converted to forest land | 90424.4424 | 0.01 | 0.001421
1. Inorganic N fertilizers(6) | 90424.4424 | 0.01 | 0.001421
2. Organic N fertilizers(7) | NO | NO | NO
D. Wetlands(5) | NO | NO | NO
1. Wetlands remaining wetlands | NO | NO | NO
1. Inorganic N fertilizers(6) | NO | NO | NO
2. Organic N fertilizers(7) | NO | NO | NO
2. Land converted to wetlands | NO | NO | NO
1. Inorganic N fertilizers(6) | NO | NO | NO
2. Organic N fertilizers(7) | NO | NO | NO
E. Settlements(5) | NO | NO | NO
1. Settlements remaining settlements | NO | NO | NO
1. Inorganic N fertilizers(6) | NO | NO | NO
2. Organic N fertilizers(7) | NO | NO | NO
2. Land converted to settlements | NO | NO | NO
1. Inorganic N fertilizers(6) | NO | NO | NO
2. Organic N fertilizers(7) | NO | NO | NO
H. Other (please specify)(5) (8)
4.E Settlements
4.C Grassland
.
(1) Direct N2O emissions from N input to managed soils are estimated using equations 11.1, 11.2, 11.3, 11.4, 11.5 and 11.6 of the volume 4 of the 2006 IPCC Guidelines based on the amounts of N input applied.
(2) N2O emissions from N fertilization of cropland and grassland are reported in the agriculture sector.
(3) In the calculation of the implied emission factor, N2O emissions are converted to N2O–N by multiplying by 28/44.
(4) Emissions are reported with a positive sign.
(5) If a Party is not able to separate the N inputs applied to land-use categories, other than cropland and grasslands, it may report all N2O emissions from N inputs to managed soils in the agriculture sector. This should be explicitly indicated in the documentation box.
(6) N input from application of inorganic fertilizers to land use categories other than cropland and grasslands.
(7) N input from organic N fertilizers to land use categories other than cropland and grassland.
(8) If a Party is not able to separate the N inputs applied to forest land and to other land-use categories, other than cropland and grasslands, it may report all N2O emissions from N inputs to managed soils under the category H. Other. This should be explicitly indicated in the documentation box.
Documentation box:
Parties should provide detailed explanations on the land use, land-use change and forestry sector in Chapter 6: Land Use, Land-Use Change and Forestry (CRF sector 4) of the national inventory report (NIR). Use this documentation box to provide references to relevant sections of the NIR if any additional information and/or further details are needed to understand the content of this table.
Documentation box | 4.A.1 Direct N2O Emissions: Established forests do not receive nitrogen fertilizer applications in the UK.
Documentation box | 4.D.1 Direct N2O Emissions from N Inputs: There is no fertilisation of Wetlands in the UK.
Documentation box | 4.E.1Direct N2O Emissions: Emissions from fertilization of Settlements are assumed to be negligible.
Documentation box
Documentation box | 4.A.2 Direct N2O Emissions: 4.A.2 Inorganic N Fertilizers: Nitrogen fertilizer is only applied to newly planted forests in the UK. Further detail can be found in the NIR. 4.A.2 Organic N Fertilizers: Organic fertilizers are not applied to forests in the UK.
Documentation box | 4.D.2 Direct N2O Emissions: There is no fertilization of Wetlands in the UK.
Documentation box | 4.E.2 Direct N2O Emissions: Emissions from fertilization of Settlements are assumed to be negligible.
Documentation box | 4.H: Emissions for 4(II) 4.C and 4.E which do not have rows / cells available in the standard tables are reported here. All emissions for 4(I) and 4(V) are reported in the relevant standard tables.

## Table4(II)
TABLE 4(II) SECTORAL BACKGROUND DATA FOR LAND USE, LAND-USE CHANGE AND FORESTRY | [7 empty] | Inventory 2016
Emissions and removals from drainage and rewetting and other management of organic and mineral soils | [7 empty] | Submission 2023 v2
(Sheet 1 of 1) | [7 empty] | UNITED KINGDOM OF GREAT BRITAIN AND NORTHERN IRELAND
GREENHOUSE GAS SOURCE AND SINK CATEGORIES | Subdivision(2) | ACTIVITY DATA | IMPLIED EMISSION FACTORS |  |  | EMISSIONS
Land-use category(1) |  | Area | CO2 per area | N2O–N per area(3) | CH4 per area | CO2(4) | N2O | CH4
|  | (kha) | (kg CO2/ha) | (kg N2O–N/ha) | (kg CH4/ha) | (kt)
Total for all land use categories | [5 empty] | NO,NE,IE,NA | 1.6594 | 199.6187
A. Forest land(5) | [5 empty] | NO,NE,IE | 1.2109 | 3.7239
Total organic soils |  | 459.775 | NO,NE,IE | 1.5207 | 8.0995 | NO,NE,IE | 1.0987 | 3.7239
Drained organic soils |  | 459.775 | NO,IE | 1.5207 | 8.0995 | NO,IE | 1.0987 | 3.7239
Overseas Territories and Crown Dependencies - Nutrient-rich | Overseas Territories and Crown Dependencies - Nutrient-rich | NO | NO | NO | NO | NO | NO | NO
United Kingdom - Nutrient-rich | United Kingdom - Nutrient-rich | NO | NO | NO | NO | NO | NO | NO
United Kingdom - Nutrient-poor | United Kingdom - Nutrient-poor | 459.6572 | IE | 1.5207 | 8.0995 | IE | 1.0984 | 3.723
Overseas Territories and Crown Dependencies - Nutrient-poor | Overseas Territories and Crown Dependencies - Nutrient-poor | 0.11787 | IE | 1.4762 | 7.8625 | IE | 0.00027342 | 0.00092675
Rewetted organic soils |  | NO,NE | NO,NE | NO,NE | NO,NE | NO,NE | NO,NE | NO,NE
United Kingdom | United Kingdom | NE | NE | NE | NE | NE | NE | NE
Overseas Territories and Crown Dependencies | Overseas Territories and Crown Dependencies | NO | NO | NO | NO | NO | NO | NO
Other (please specify) |  | NO | NO | NO | NO | NO | NO | NO
Total mineral soils |  | 893.5932 | NO,NE,IE | 0.079892 | NO,NE | NO,NE,IE | 0.11219 | NO,NE
Rewetted mineral soils |  | NO,NE | NO,NE | NO,NE | NO,NE | NO,NE | NO,NE | NO,NE
United Kingdom | United Kingdom | NE | NE | NE | NE | NE | NE | NE
Overseas Territories and Crown Dependencies | Overseas Territories and Crown Dependencies | NO | NO | NO | NO | NO | NO | NO
Other (please specify) |  | 893.5932 | NO,IE | 0.079892 | NO,NE | NO,IE | 0.11219 | NO,NE
Artificially Drained Organo-mineral Nutrient-poor | Artificially Drained Organo-mineral Nutrient-poor | 369.529 | NO,IE | 0.1 | NO,NE | NO,IE | 0.058069 | NO,NE
Overseas Territories and Crown Dependencies | Overseas Territories and Crown Dependencies | NO | NO | NO | NO | NO | NO | NO
United Kingdom | United Kingdom | 369.529 | IE | 0.1 | NE | IE | 0.058069 | NE
Artificially Drained Mineral Soils | Artificially Drained Mineral Soils | 518.5199 | NO,IE | 0.06 | NO,NE | NO,IE | 0.048889 | NO,NE
Overseas Territories and Crown Dependencies | Overseas Territories and Crown Dependencies | NO | NO | NO | NO | NO | NO | NO
United Kingdom | United Kingdom | 518.5199 | IE | 0.06 | NE | IE | 0.048889 | NE
Artificially Drained Organo-mineral Nutrient-rich | Artificially Drained Organo-mineral Nutrient-rich | 5.5443 | NO,IE | 0.6 | NO,NE | NO,IE | 0.0052275 | NO,NE
United Kingdom | United Kingdom | 5.5443 | IE | 0.6 | NE | IE | 0.0052275 | NE
Overseas Territories and Crown Dependencies | Overseas Territories and Crown Dependencies | NO | NO | NO | NO | NO | NO | NO
B. Cropland (5), (6) | [5 empty] | NO,NE,IE | NO | 11.4334
Total organic soils |  | 190.2033 | NO,IE |  | 60.1113 | NO,IE |  | 11.4334
Drained organic soils |  | 190.2033 | IE |  | 60.1113 | IE |  | 11.4334
Overseas Territories and Crown Dependencies | Overseas Territories and Crown Dependencies | 0.041 | IE |  | 60.1113 | IE |  | 0.0024646
United Kingdom | United Kingdom | 190.1623 | IE |  | 60.1113 | IE |  | 11.4309
Rewetted organic soils |  | NO | NO |  | NO | NO |  | NO
United Kingdom | United Kingdom | NO | NO |  | NO | NO |  | NO
Overseas Territories and Crown Dependencies | Overseas Territories and Crown Dependencies | NO | NO |  | NO | NO |  | NO
Other (please specify) |  | NO | NO |  | NO | NO |  | NO
Total mineral soils |  | NO,NE | NO,NE | NO | NO,NE | NO,NE | NO | NO,NE
Rewetted mineral soils |  | NO,NE | NO,NE |  | NO,NE | NO,NE |  | NO,NE
United Kingdom | United Kingdom | NE | NE |  | NE | NE |  | NE
Overseas Territories and Crown Dependencies | Overseas Territories and Crown Dependencies | NO | NO |  | NO | NO |  | NO
Other (please specify) |  | NO | NO | NO | NO | NO | NO | NO
C. Grassland (5) | [5 empty] | NO,NE,IE | NO | 99.8401
Total organic soils |  | 1480.7399 | NE,IE |  | 67.4258 | NE,IE |  | 99.8401
Drained organic soils |  | 513.082 | IE |  | 72.3917 | IE |  | 37.1429
United Kingdom | United Kingdom | 512.7785 | IE |  | 72.3886 | IE |  | 37.1193
Overseas Territories and Crown Dependencies | Overseas Territories and Crown Dependencies | 0.3035 | IE |  | 77.5361 | IE |  | 0.023532
Rewetted organic soils |  | 65.509 | NE,IE |  | 117.1019 | NE,IE |  | 7.6712
Overseas Territories and Crown Dependencies | Overseas Territories and Crown Dependencies | NE | NE |  | NE | NE |  | NE
United Kingdom | United Kingdom | 65.509 | IE |  | 117.1019 | IE |  | 7.6712
Other (please specify) |  | 902.1488 | IE |  | 60.9943 | IE |  | 55.026
Undrained Organic Soils | Undrained Organic Soils | 902.1488 | IE |  | 60.9943 | IE |  | 55.026
United Kingdom | United Kingdom | 902.1358 | IE |  | 60.9943 | IE |  | 55.0252
Overseas Territories and Crown Dependencies | Overseas Territories and Crown Dependencies | 0.013 | IE |  | 61.7506 | IE |  | 0.00080276
Total mineral soils |  | NO,NE | NO,NE | NO | NO,NE | NO,NE | NO | NO,NE
Rewetted mineral soils |  | NE | NE |  | NE | NE |  | NE
United Kingdom | United Kingdom | NE | NE |  | NE | NE |  | NE
Overseas Territories and Crown Dependencies | Overseas Territories and Crown Dependencies | NE | NE |  | NE | NE |  | NE
Other (please specify) |  | NO | NO | NO | NO | NO | NO | NO
D. Wetlands (5) | [5 empty] | NO,NE,IE,NA | 0.068484 | 84.0609
D.1 Peat extraction lands | [5 empty] | NO,NE,IE,NA | 0.067995 | 9.7604
Total organic soils |  | 144.2322 | NO,NE,IE,NA | 0.3 | 67.6715 | NO,NE,IE,NA | 0.067995 | 9.7604
Drained organic soils |  | 144.2322 | IE | 0.3 | 67.6715 | IE | 0.067995 | 9.7604
United Kingdom | United Kingdom | 144.1634 | IE | 0.3 | 67.6882 | IE | 0.067963 | 9.7582
Overseas Territories and Crown Dependencies | Overseas Territories and Crown Dependencies | 0.068858 | IE | 0.2996 | 32.8507 | IE | 3.2418e-05 | 0.002262
Rewetted organic soils |  | NO,NE | NO,NE | NO,NE | NO,NE | NO,NE | NO,NE | NO,NE
United Kingdom | United Kingdom | NO | NO | NO | NO | NO | NO | NO
Overseas Territories and Crown Dependencies | Overseas Territories and Crown Dependencies | NE | NE | NE | NE | NE | NE | NE
Other (please specify) |  | NA | NA | NA | NA | NA | NA | NA
Total mineral soils |  | NO,NE,NA | NO,NE,NA | NO,NE,NA | NO,NE,NA | NO,NE,NA | NO,NE,NA | NO,NE,NA
Rewetted mineral soils |  | NO,NE | NO,NE | NO,NE | NO,NE | NO,NE | NO,NE | NO,NE
Overseas Territories and Crown Dependencies | Overseas Territories and Crown Dependencies | NO | NO | NO | NO | NO | NO | NO
United Kingdom | United Kingdom | NE | NE | NE | NE | NE | NE | NE
Other (please specify) |  | NA | NA | NA | NA | NA | NA | NA
D.2 Flooded lands | [5 empty] | NO,NA | NO,NA | NO,NA
Total organic soils |  | NO,NA | NO,NA | NO,NA | NO,NA | NO,NA | NO,NA | NO,NA
Drained organic soils |  | NO | NO | NO | NO | NO | NO | NO
Overseas Territories and Crown Dependencies | Overseas Territories and Crown Dependencies | NO | NO | NO | NO | NO | NO | NO
United Kingdom | United Kingdom | NO | NO | NO | NO | NO | NO | NO
Rewetted organic soils |  | NO | NO | NO | NO | NO | NO | NO
United Kingdom | United Kingdom | NO | NO | NO | NO | NO | NO | NO
Overseas Territories and Crown Dependencies | Overseas Territories and Crown Dependencies | NO | NO | NO | NO | NO | NO | NO
Other (please specify) |  | NA | NA | NA | NA | NA | NA | NA
Total mineral soils |  | NO,NA | NO,NA | NO,NA | NO,NA | NO,NA | NO,NA | NO,NA
Rewetted mineral soils |  | NO | NO | NO | NO | NO | NO | NO
Overseas Territories and Crown Dependencies | Overseas Territories and Crown Dependencies | NO | NO | NO | NO | NO | NO | NO
United Kingdom | United Kingdom | NO | NO | NO | NO | NO | NO | NO
Other (please specify) |  | NA | NA | NA | NA | NA | NA | NA
D.3 Other wetlands (please specify) | [5 empty] | NO,IE | 0.00048865 | 74.3004
Other Wetlands |  | 659.3683 | NO,IE | 0.0004716 | 112.6843 | NO,IE | 0.00048865 | 74.3004
Total Organic Soils |  | 659.3683 | NO,IE | 0.0004716 | 112.6843 | NO,IE | 0.00048865 | 74.3004
Rewetted Organic Soils |  | 21.1867 | NO,IE | 0.014677 | 97.3005 | NO,IE | 0.00048865 | 2.0615
United Kingdom | United Kingdom | 21.1867 | IE | 0.014677 | 97.3005 | IE | 0.00048865 | 2.0615
Overseas Territories and Crown Dependencies | Overseas Territories and Crown Dependencies | NO | NO | NO | NO | NO | NO | NO
Other (please specify) |  | 638.1817 | NO,IE | NO | 113.195 | NO,IE | NO | 72.239
Near-natural Organic Soils | Near-natural Organic Soils | 638.1817 | NO,IE | NO | 113.195 | NO,IE | NO | 72.239
United Kingdom | United Kingdom | 638.1817 | IE | NO | 113.195 | IE | NO | 72.239
Overseas Territories and Crown Dependencies | Overseas Territories and Crown Dependencies | NO | NO | NO | NO | NO | NO | NO
H. Other (please specify) (5) | [5 empty] | NO,IE | 0.37999 | 0.56048
4.E Settlements | 4.E Settlements |  |  |  |  | IE | 0.0017551 | 0.56048
Total Organic Soils |  | 17.0797 | IE | 0.065391 | 32.8159 | IE | 0.0017551 | 0.56048
Drained Organic Soils |  | 17.0797 | IE | 0.065391 | 32.8159 | IE | 0.0017551 | 0.56048
United Kingdom | United Kingdom | 17.0797 | IE | 0.065391 | 32.8159 | IE | 0.0017551 | 0.56048
Overseas Territories and Crown Dependencies | Overseas Territories and Crown Dependencies | IE | IE | NE | NE | IE | NE | NE
4.C Grassland | 4.C Grassland |  |  |  |  | NO,IE | 0.37824 | NO,IE
Total Organic Soils |  | 1480.7399 | NO,IE | 0.16255 | NO,IE | NO,IE | 0.37824 | NO,IE
Rewetted Organic Soils |  | 65.509 | NO,IE | 0.0054991 | NO,IE | NO,IE | 0.0005661 | NO,IE
United Kingdom | United Kingdom | 65.509 | IE | 0.0054991 | IE | IE | 0.0005661 | IE
Overseas Territories and Crown Dependencies | Overseas Territories and Crown Dependencies | NO | NO | NO | NO | NO | NO | NO
Other (please specify) |  | 1415.2309 | IE | 0.16982 | IE | IE | 0.37767 | IE
Drained organic soils | Drained organic soils | 513.082 | IE | 0.22664 | IE | IE | 0.18273 | IE
United Kingdom | United Kingdom | 512.7785 | IE | 0.22348 | IE | IE | 0.18008 | IE
Overseas Territories and Crown Dependencies | Overseas Territories and Crown Dependencies | 0.3035 | IE | 5.5608 | IE | IE | 0.0026521 | IE
Undrained organic soils | Undrained organic soils | 902.1488 | IE | 0.13751 | IE | IE | 0.19494 | IE
United Kingdom | United Kingdom | 902.1358 | IE | 0.13751 | IE | IE | 0.19494 | IE
Overseas Territories and Crown Dependencies | Overseas Territories and Crown Dependencies | 0.013 | IE | 0.13078 | IE | IE | 2.6717e-06 | IE
.
(1) Nitrous oxide (N2O) emissions from drained cropland and grassland soils are covered in the agriculture tables of the CRF under cultivation of organic soils.
(2) A Party should report further disaggregations of drained soils corresponding to the methods used. Tier 1 disaggregates soils into "nutrient rich" and "nutrient poor" areas, whereas higher-tier methods can further disaggregate soils into different peatland types, soil fertility or tree species.
(3) In the calculation of the implied emission factor, N2O emissions are converted to N2O-N by multiplying by 28/44.
(4) If CO2 emissions or removals from drainage of wetland soils are not already included in tables 4.A to 4.F, they are to be reported here. Parties may also choose to report CO2 emissions or removals from rewetting and other management activities here unless they are included elsewhere. They should be clearly documented in the documentation box and in the NIR. Double counting should be avoided. Parties that include all carbon stock changes in the carbon stock tables (4.A-4.F), should report IE (included elsewhere) in this column.
(5) In table 4, these emissions will be added to the respective land-use category.
(6) On-site CH4 emissions /removals from rice cultivation are included in the agriculture sector.
Documentation box:
Parties should provide detailed explanations on the land use, land-use change and forestry sector in Chapter 6: Land Use, Land-Use Change and Forestry (CRF sector 4) of the national inventory report (NIR). Use this documentation box to provide references to relevant sections of the NIR if any additional information and/or further details are needed to understand the content of this table.
Documentation box | 4.A Emissions/Removal: 4.A.1.1 Drained Organic Soils: 4.A.1.2 Rewetted Organic Soils: Conversion to Wetlands occurs at rewetting. 4.A.2.1 Rewetted Mineral Soils: Emissions from rewetting are not estimated as there is insufficient information. 4.A.2.2 Other Minaral Soils: N2O emissions from drainage of forest soils arise from both mineral soils and organo-mineral soils (which are widespread in the UK and have a carbon content that falls mid-way between mineral and organic soils). Methane emissions from forest soils are not estimated as there is insufficient information.
Documentation box | 4.B Emissions/Removal: Emissions from rewetting are not estimated as there is insufficient information. 4.B.1.1 Drained Organic Soils: 4.B.1.2 Rewetted Organic Soils: Conversion to Wetlands occurs at rewetting. 4.B.2.1 Rewetted Mineral Soils: Emissions from rewetting are not estimated as there is insufficient information.
Documentation box | 4.C Emissions/Removal: 4.C.1.1 Drained Organic Soils: 4.C.1.2 Rewetted Organic Soils: 4.C.2.1 Rewetted Mineral Soils: Emissions from rewetting are not estimated as there is insufficient information.
Documentation box | 4.D Emissions/Removal: 4.D.1.1.1 Drained Organic Soils: There has been no recent conversion of Land to Peat Extraction Lands, but ongoing N2O emissions from past land conversion are reported here. 4.D.1.1.2 Rewetted Organic Soils: 4.D.1.2.1 Rewetted Mineral Soils: Emissions from rewetting are not estimated as there is insufficient information.
Documentation box | 4.H: Emissions for 4(II) 4.C and 4.E which do not have rows / cells available in the standard tables are reported here. All emissions for 4(I) and 4(V) are reported in the relevant standard tables.
Note on C17: Insufficient information for reporting emissions from rewetting.
Note on C22: Insufficient information for reporting emissions from rewetting.
Note on C45: Insufficient information for reporting emissions from rewetting.
Note on C54: Insufficient information for reporting emissions from rewetting.
Note on C62: Insufficient information for reporting emissions from rewetting.
Note on C63: Insufficient information for reporting emissions from rewetting.
Note on C78: Insufficient information for reporting emissions from rewetting.
Note on C109: Included in table 4E1.

## Table4(III)
TABLE 4(III) SECTORAL BACKGROUND DATA FOR LAND USE, LAND-USE CHANGE AND FORESTRY |  |  | Inventory 2016
Direct nitrous oxide (N2O) emissions from nitrogen (N) mineralization/immobilization associated with loss/gain of soil organic matter |  |  | Submission 2023 v2
resulting from change of land use or management of mineral soils(1) |  |  | UNITED KINGDOM OF GREAT BRITAIN AND NORTHERN IRELAND
(Sheet 1 of 1)
GREENHOUSE GAS SOURCE AND SINK CATEGORIES | ACTIVITY DATA | IMPLIED EMISSION FACTORS | EMISSIONS
Land-use category(2) | Area (3) | N2O–N emissions per area(4) | N2O
| (kha) | (kg N2O–N/ha) | (kt)
Total all land-use categories | 2270.5754 | 0.73583 | 2.6255
A. Forest land | 323.5723 | 0.56076 | 0.28513
1. Forest land remaining forest land | NO | NO | NO
2. Lands converted to forest land(5) | 323.5723 | 0.56076 | 0.28513
4.A.2.1 Cropland converted to forest land | 39.7958 | 0.572 | 0.03577
4.A.2.2 Grassland converted to forest land | 272.9668 | 0.55954 | 0.24001
4.A.2.3 Wetlands converted to forest land | NO | NO | NO
4.A.2.4 Settlements converted to forest land | 10.8097 | 0.5502 | 0.0093461
4.A.2.5 Other land converted to forest land | NO | NO | NO
B. Cropland(2) | 1049.9322 | 0.83033 | 1.37
2. Lands converted to cropland(5) | 1049.9322 | 0.83033 | 1.37
4.B.2.1 Forest land converted to cropland | 0.090395 | 1.4554 | 0.00020674
4.B.2.2 Grassland converted to cropland | 1049.8418 | 0.83028 | 1.3697
C. Grasslands | 82.0029 | 0.44046 | 0.056759
1. Grasslands remaining grasslands | 47.5845 | 0.23222 | 0.017365
2. Lands converted to grasslands(5) | 34.4185 | 0.72836 | 0.039394
4.C.2.1 Forest land converted to grasslands | 34.4185 | 0.72836 | 0.039394
4.C.2.2 Cropland converted to grasslands | NO | NO | NO
D. Wetlands | NO | NO | NO
1. Wetlands remaining wetlands | NO | NO | NO
2. Lands converted to wetlands(5) | NO | NO | NO
4.D.2.3 Grassland converted to wetlands | NO | NO | NO
E. Settlements | 815.0678 | 0.7133 | 0.91361
1. Settlements remaining settlements | 713.6095 | 0.44178 | 0.49541
2. Lands converted to settlements(5) | 101.4583 | 2.6231 | 0.41821
4.E.2.1 Forest land converted to settlements | 24.435 | 2.3524 | 0.090325
4.E.2.2 Cropland converted to settlements | 24.4337 | 1.3986 | 0.0537
4.E.2.3 Grassland converted to settlements | 52.4902 | 3.324 | 0.27418
4.E.2.4 Wetlands converted to settlements | 0.099393 | 1.6e-05 | 2.499e-09
F. Other land | NO | NO | NO
.
(1) Methodologies for N2O emissions from N mineralization associated with loss of soil organic matter resulting from change of land use or management of mineral soils are based on equations 11.1, 11.2 and 11.8 of the 2006 IPCC Guidelines. N2O immobilization associated with gain of organic matter resulting from change of land use or management of mineral soils can be reported only when a Party applies a tier 3 approach in the relevant calculation.
(2) N2O emissions from Cropland remaining cropland are included in the agriculture sector
(3) The total area of the subcategories, in accordance with the subdivision used, should be entered here. For lands remaining in the category, the area subject to management changes should be reported. For converted lands the cumulative area remaining in the category in the reporting year should be reported here.
(4) In the calculation of the implied emission factor, N2O emissions are converted to N2O–N by multiplying by 28/44.
(5) If data are available, Parties are encouraged to report at the disaggregated level available from the pre-defined drop-down menu. Furthermore, Parties are encouraged to the extent possible to use the pre-defined category definitions rather than to create similar categories. This ensures the highest possible degree of comparability of the reporting. If detailed data are not available, Parties should include all emissions from land conversion here.
Documentation box:
Parties should provide detailed explanations on the land use, land-use change and forestry sector in Chapter 6: Land Use, Land-Use Change and Forestry (CRF sector 4) of the national inventory report (NIR). Use this documentation box to provide references to relevant sections of the NIR if any additional information and/or further details are needed to understand the content of this table.
Documentation box | 4.A.1 Mineralization: There are no direct N2O emissions arising from historic land use change on Forest remaining Forest Land.
Documentation box | 4.B.2 Direct N2O Emissions: N2O emissions from N mineralization associated with carbon stock losses from LUC to Cropland.
Documentation box | 4.C.1 Direct N2O Emissions: N2O emissions from N mineralization associated with carbon stock losses from LUC to Grassland.
Documentation box | 4.D.1 Direct N2O Emissions: There are no direct N2O emissions arising from historic land use change of Wetlands remaining Wetlands.
Documentation box | 4.E.1 Direct N2O Emissions: N2O emissions from N mineralization associated with carbon stock losses from LUC to Settlements.
Documentation box | 4.F.3: There are no direct N2O emissions arising from land use change to Other Land.
Documentation box | 4.A.2 Mineralization: N2O emissions from N mineralization associated with carbon stock losses from LUC to Forest Land.
Documentation box | 4.C.2 Direct N2O Emissions: N2O emissions from N mineralization associated with carbon stock losses from LUC to Grassland.
Documentation box | 4.D.2 Direct N2O Emissions: There are no direct N2O emissions arising from land use change to Wetlands.
Documentation box

## Table4(IV)
TABLE 4(IV) SECTORAL BACKGROUND DATA FOR LAND USE, LAND-USE CHANGE AND FORESTRY |  |  |  | Inventory 2016
Indirect nitrous oxide (N2O) emissions from managed soils(1)(2) |  |  |  | Submission 2023 v2
UNITED KINGDOM OF GREAT BRITAIN AND NORTHERN IRELAND
GREENHOUSE GAS SOURCE AND SINK CATEGORIES | ACTIVITY DATA AND OTHER RELATED INFORMATION |  | IMPLIED EMISSION FACTORS | EMISSIONS
| Description | Value |  | N2O
|  | kg N/yr | kg N2O–N/kg N(3) | (kt)
1. Atmospheric deposition(4) | N volatized from managed soils from inputs of N | 9042.4442 | 0.014 | 0.00019893
2. Nitrogen leaching and run-off(4) | N from fertlizers and other that is lost through leaching and run-off from managed soils | 50149555.548 | 0.0075 | 0.59105
(1) If the sources of nitrogen (N) cannot be separated other than between cropland and grasslands they should be included in the agriculture sector and reported in table 3.D(b). This should be explicitly indicated in the documentation box.
(2) Methodologies for indirect N2O emissions are based on equations 11.9, 11.10 and 11.11 of the 2006 IPCC Guidelines.
(3) To convert from N2O–N to N2O emissions, multiply by 44/28.
(4) Report atmospheric deposition and leaching and runoff of N from the following sources of N inputs: synthetic and organic N fertlizer from land use categories, other than cropland and grassland (these emissions are reported in the agriculture sector), and N mineralization associated with loss of soil organic matter resulting from change of land use or management on mineral soils in all land use categories except for cropland remaining cropland.
Documentation box:
Parties should provide detailed explanations on the land use, land-use change and forestry sector in Chapter 6: Land Use, Land-Use Change and Forestry (CRF sector 4) of the national inventory report (NIR). Use this documentation box to provide references to relevant sections of the NIR if any additional information and/or further details are needed to understand the content of this table.
Documentation box | -: -: Indirect emissions of N2O from nitrogen fertilisation of forests and from N mineralisation associated with carbon stock losses as a result of land use change are reported here. -: Indirect emissions of N2O from nitrogen fertilisation of forests are reported here.

## Table4(V)
TABLE 4(V) SECTORAL BACKGROUND DATA FOR LAND USE, LAND-USE CHANGE AND FORESTRY | [9 empty] | Inventory 2016
Biomass Burning(1) | [9 empty] | Submission 2023 v2
(Sheet 1 of 1) | [9 empty] | UNITED KINGDOM OF GREAT BRITAIN AND NORTHERN IRELAND
GREENHOUSE GAS SOURCE AND SINK CATEGORIES |  | ACTIVITY DATA |  |  | IMPLIED EMISSION FACTOR |  |  | EMISSIONS
|  | Description(4) | Unit | Values | CO2 | CH4 | N2O | CO2(5)(6) | CH4 | N2O
Land-use category(2) | Subdivision (3) |  | (ha or kg dm) |  | (t/activity data unit) |  |  | (kt)
Total for land-use categories |  |  | no unit | NA | NA | NA | NA | 494.2242 | 1.7843 | 0.10814
A. Forest land |  |  | no unit | NA | NA | NA | NA | 30.6267 | 0.12368 | 0.0065545
1. Forest land remaining forest land(7) |  |  | no unit | NA | NA | NA | NA | 30.6267 | 0.12368 | 0.0065545
Controlled burning |  |  | kg dm | NO | NO | NO | NO | NO | NO | NO
Overseas Territories and Crown Dependencies | Overseas Territories and Crown Dependencies | Biomass burned | kg dm | NO | NO | NO | NO | NO | NO | NO
United Kingdom | United Kingdom | Biomass burned | kg dm | NO | NO | NO | NO | NO | NO | NO
Wildfires |  |  | no unit | NA | NA | NA | NA | 30.6267 | 0.12368 | 0.0065545
Overseas Territories and Crown Dependencies | Overseas Territories and Crown Dependencies | Biomass burned | kg dm | 1692883.9085 | 0.0015796 | 6.7232e-06 | 2.0219e-07 | 2.6741 | 0.011382 | 0.00034229
United Kingdom | United Kingdom |  | kg dm | 23893219.6125 | 0.0011699 | 4.7e-06 | 2.6e-07 | 27.9526 | 0.1123 | 0.0062122
2. Land converted to forest land |  |  | kg dm | NO,IE | NO,IE | NO,IE | NO,IE | NO,IE | NO,IE | NO,IE
Controlled burning |  |  | kg dm | NO | NO | NO | NO | NO | NO | NO
United Kingdom | United Kingdom | Biomass burned | kg dm | NO | NO | NO | NO | NO | NO | NO
Overseas Territories and Crown Dependencies | Overseas Territories and Crown Dependencies | Biomass burned | kg dm | NO | NO | NO | NO | NO | NO | NO
Wildfires |  |  | kg dm | IE | IE | IE | IE | IE | IE | IE
Overseas Territories and Crown Dependencies | Overseas Territories and Crown Dependencies | Biomass burned | kg dm | IE | IE | IE | IE | IE | IE | IE
United Kingdom | United Kingdom | Biomass burned | kg dm | IE | IE | IE | IE | IE | IE | IE
B. Cropland |  |  | no unit | NA | NO,NE | NA | NA | NO,NE | 0.000972 | 2.52e-05
1. Cropland remaining cropland(8) |  |  | no unit |  |  |  |  | NO,NE | 0.000972 | 2.52e-05
Controlled burning |  |  | kg dm | NO | NO | NO | NO | NO | NO | NO
Overseas Territories and Crown Dependencies | Overseas Territories and Crown Dependencies | Biomass burned | kg dm | NO | NO | NO | NO | NO | NO | NO
United Kingdom | United Kingdom | Biomass burned | kg dm | NO | NO | NO | NO | NO | NO | NO
Wildfires |  |  | ha | 90 | NO,NE | 0.0108 | 0.00028 | NO,NE | 0.000972 | 2.52e-05
Overseas Territories and Crown Dependencies | Overseas Territories and Crown Dependencies | Area burned | ha | NO | NO | NO | NO | NO | NO | NO
United Kingdom | United Kingdom | Area burned | ha | 90 | NE | 0.0108 | 0.00028 | NE | 0.000972 | 2.52e-05
2. Land converted to cropland |  |  | no unit |  |  |  |  | NO,NE | NO,IE | NO,IE
Controlled burning |  |  | kg dm | NO | NO | NO | NO | NO | NO | NO
United Kingdom | United Kingdom | Biomass burned | kg dm | NO | NO | NO | NO | NO | NO | NO
Overseas Territories and Crown Dependencies | Overseas Territories and Crown Dependencies | Biomass burned | kg dm | NO | NO | NO | NO | NO | NO | NO
Wildfires |  |  | ha | NO,IE | NO,NE | NO,IE | NO,IE | NO,NE | NO,IE | NO,IE
Overseas Territories and Crown Dependencies | Overseas Territories and Crown Dependencies | Area burned | ha | NO | NO | NO | NO | NO | NO | NO
United Kingdom | United Kingdom | Area burned | ha | IE | NE | IE | IE | NE | IE | IE
C. Grassland |  |  | no unit | NA | NA | NA | NA | 190.0985 | 0.84039 | 0.056239
1. Grassland remaining grassland(6) |  |  | no unit |  |  |  |  | NO,NE | 0.27094 | 0.024738
Controlled burning |  |  | kg dm | NO | NO | NO | NO | NO | NO | NO
United Kingdom | United Kingdom | Biomass burned | kg dm | NO | NO | NO | NO | NO | NO | NO
Overseas Territories and Crown Dependencies | Overseas Territories and Crown Dependencies | Biomass burned | kg dm | NO | NO | NO | NO | NO | NO | NO
Wildfires |  |  | ha | 10972.5607 | NE | 0.024692 | 0.0022545 | NE | 0.27094 | 0.024738
Overseas Territories and Crown Dependencies | Overseas Territories and Crown Dependencies | Area burned | ha | 1165.8311 | NE | 0.026392 | 0.0024097 | NE | 0.030768 | 0.0028093
United Kingdom | United Kingdom | Area burned | ha | 9806.7296 | NE | 0.02449 | 0.0022361 | NE | 0.24017 | 0.021929
2. Land converted to grassland |  |  | no unit |  |  |  |  | 190.0985 | 0.56945 | 0.031501
Controlled burning |  |  | kg dm | 92914461.5222 | 0.002046 | 6.1287e-06 | 3.3904e-07 | 190.0985 | 0.56945 | 0.031501
Overseas Territories and Crown Dependencies | Overseas Territories and Crown Dependencies | Biomass burned | kg dm | NO | NO | NO | NO | NO | NO | NO
United Kingdom | United Kingdom | Biomass burned | kg dm | 92914461.5222 | 0.002046 | 6.1287e-06 | 3.3904e-07 | 190.0985 | 0.56945 | 0.031501
Wildfires |  |  | ha | IE | NE | IE | IE | NE | IE | IE
Overseas Territories and Crown Dependencies | Overseas Territories and Crown Dependencies | Area burned | ha | IE | NE | IE | IE | NE | IE | IE
United Kingdom | United Kingdom | Area burned | ha | IE | NE | IE | IE | NE | IE | IE
D. Wetlands |  |  | kg dm | 24081171.672 | 0.0020525 | 6.1483e-06 | 3.4012e-07 | 49.4259 | 0.14806 | 0.0081904
1. Wetlands remaining wetlands |  |  | kg dm | NO | NO | NO | NO | NO | NO | NO
Controlled burning |  |  | kg dm | NO | NO | NO | NO | NO | NO | NO
United Kingdom | United Kingdom | Biomass burned | kg dm | NO | NO | NO | NO | NO | NO | NO
Overseas Territories and Crown Dependencies | Overseas Territories and Crown Dependencies | Biomass burned | kg dm | NO | NO | NO | NO | NO | NO | NO
Wildfires |  |  | kg dm | NO | NO | NO | NO | NO | NO | NO
Overseas Territories and Crown Dependencies | Overseas Territories and Crown Dependencies | Biomass burned | kg dm | NO | NO | NO | NO | NO | NO | NO
United Kingdom | United Kingdom | Biomass burned | kg dm | NO | NO | NO | NO | NO | NO | NO
2. Land converted to wetlands |  |  | kg dm | 24081171.672 | 0.0020525 | 6.1483e-06 | 3.4012e-07 | 49.4259 | 0.14806 | 0.0081904
Controlled burning |  |  | kg dm | 24081171.672 | 0.0020525 | 6.1483e-06 | 3.4012e-07 | 49.4259 | 0.14806 | 0.0081904
Overseas Territories and Crown Dependencies | Overseas Territories and Crown Dependencies | Biomass burned | kg dm | NO | NO | NO | NO | NO | NO | NO
United Kingdom | United Kingdom | Biomass burned | kg dm | 24081171.672 | 0.0020525 | 6.1483e-06 | 3.4012e-07 | 49.4259 | 0.14806 | 0.0081904
Wildfires |  |  | kg dm | NO | NO | NO | NO | NO | NO | NO
Overseas Territories and Crown Dependencies | Overseas Territories and Crown Dependencies | Biomass burned | kg dm | NO | NO | NO | NO | NO | NO | NO
United Kingdom | United Kingdom | Biomass burned | kg dm | NO | NO | NO | NO | NO | NO | NO
E. Settlements |  |  | kg dm | 111101240.5719 | 0.0020168 | 6.0415e-06 | 3.3421e-07 | 224.0731 | 0.67122 | 0.037131
Overseas Territories and Crown Dependencies | Overseas Territories and Crown Dependencies | Biomass burned | kg dm | NO | NO | NO | NO | NO | NO | NO
United Kingdom | United Kingdom | Biomass burned | kg dm | 111101240.5719 | 0.0020168 | 6.0415e-06 | 3.3421e-07 | 224.0731 | 0.67122 | 0.037131
F. Other land |  |  | kg dm | NO | NO | NO | NO | NO | NO | NO
United Kingdom | United Kingdom | Biomass burned | kg dm | NO | NO | NO | NO | NO | NO | NO
Overseas Territories and Crown Dependencies | Overseas Territories and Crown Dependencies | Biomass burned | kg dm | NO | NO | NO | NO | NO | NO | NO
H. Other (please specify)
4.E Settlements | 4.E Settlements
4.C Grassland | 4.C Grassland
.
(1) The methodology for estimating non-CO2 emissions from biomass burning is described in section 2.4 of chapter 2 of volume 4 of the 2066 IPCC Guidelines.
(2) Parties should report both controlled/prescribed burning and wildfires emissions, where appropriate, in a separate manner.
(3) When Parties estimate emissions from biomass burning on mineral and organic soils separately they are encouraged to use this column to provide this disaggregation.
(4) For each category, activity data should be selected between area burned or biomass burned. The units for area will be ha and for biomass burned will be kg dm. The implied emission factor will refer to the selected activity data with an automatic change in the units.
(5) If carbon dioxide (CO2) emissions from biomass burning are not already included in tables 4.A – 4.F, they should be reported here. This should be clearly documented in the documentation box and in the national inventory report (NIR). Double counting should be avoided. Parties that include all carbon stock changes in the carbon stock tables (4.A–F), should report "IE" (included elsewhere) in this column.
(6) Parties who wish to do so may report CO2 emissions from burning of organic soils here.
(7) CH4 and N2O emissions associated with the burning of forest land and grassland defined as savannah should be reported under the agriculture sector. CO2 emissions/removals associated with burning of savannahs should be included here, taking into account footnote 5.
(8) In situ above-ground woody biomass burning is reported here. Agricultural residue burning is reported in the agriculture sector.
Documentation box:
Parties should provide detailed explanations on the land use, land-use change and forestry sector in Chapter 6: Land Use, Land-Use Change and Forestry (CRF sector 4) of the NIR. Use this documentation box to provide references to relevant sections of the NIR if any additional information and/or further details are needed to understand the content of this table.
Documentation box | 4.A.1 Biomass Burning: Includes all wildfires on Forest Land. There is assumed to be no land use change following wildfire. Controlled burning does not take place in forests in the UK. 4.A.1 Controlled Burning: Controlled burning does not take place in forests in the UK. 4.A.1 Wildfires: Includes all wildfires on Forest Land. There is assumed to be no land use change following wildfire.
Documentation box | 4.B.1 Biomass Burning: 4.B.1 Controlled Burning: Burning of agricultural residues on Cropland is reported in Table 3.F and has not occurred in the UK since 1994. 4.B.1 Wildfires: Biomass burning emissions from wildfires on Cropland are reported here.
Documentation box | 4.C.1 Biomass Burning: 4.C.1 Wildfires: Biomass burning emissions from wildfires on Grassland are reported here.
Documentation box | 4.D.1 Biomass Burning: 4.D.1 Wildfires: There is no report of wildfires on Wetlands in the UK.
Documentation box | 4.E Biomass Burning: Emissions arising from controlled burning as a result of deforestation to Settlements are reported here.
Documentation box
Documentation box | 4.H: Emissions for 4(II) 4.C and 4.E which do not have rows / cells available in the standard tables are reported here. All emissions for 4(I) and 4(V) are reported in the relevant standard tables.
Documentation box | 4.A.2 Biomass Burning: Any emissions from wildfires on Land converted to Forest Land are included with Forest Land remaining Forest Land/4(V) Biomass Burning/Wildfires. Controlled burning does not take place in forests in the UK. 4.A.2 Controlled Burning: Controlled burning does not take place in forests in the UK. 4.A.2 Wildfires: Any emissions from wildfires on Land converted to Forest Land are included with Forest Land remaining Forest Land/4(V) Biomass Burning/Wildfires.
Documentation box | 4.B.2 Biomass Burning: Emissions from controlled burning arise as a result of deforestation to Cropland. Any emissions from wildfires on Land converted to Cropland are included with Cropland remaining Cropland/4(V) Biomass Burning/Wildfires. 4.B.2 Controlled Burning: Emissions from controlled burning arise as a result of deforestation to Cropland. 4.B.2 Wildfires: Any emissions from wildfires on Land converted to Cropland are included with Cropland remaining Cropland/4(V) Biomass Burning/Wildfires.
Documentation box | 4.C.2 Biomass Burning: Emissions from controlled burning arise as a result of deforestation to Grassland. Any emissions from wildfires on Land converted to Grassland are included with Grassland remaining Grassland/4(V) Biomass Burning/Wildfires. 4.C.2 Controlled Burning: Emissions from controlled burning arise as a result of deforestation to Grassland. 4.C.2 Wildfires: Any emissions from wildfires on Land converted to Grassland are included with Grassland remaining Grassland/4(V) Biomass Burning/Wildfires.
Documentation box | 4.D.2 Biomass Burning: There is no report of wildfires on Wetlands in the UK. 4.D.2 Wildfires: There is no report of wildfires on Wetlands in the UK.
Note on C22: Included with wildfires in 4A1 Forest remaining Forest.
Note on D22: Included with wildfires in 4A1 Forest remaining Forest.
Note on C23: Emissions from wildfires are included with wildfires in 4.A.1 Forest Land remaining Forest Land.
Note on D23: Emissions from wildfires are included with wildfires in 4.A.1 Forest Land remaining Forest Land.
Note on E38: Included with wildfires on 4.B.1 Cropland remaining Cropland.
Note on C52: Included with wildfires in 4C1 Grassland remaining Grassland.
Note on D52: Included with wildfires in 4C1 Grassland remaining Grassland.
Note on E52: Included with wildfires in 4C1 Grassland remaining Grassland.
Note on E53: Included with wildfires on 4.C.1 Grassland remaining Grassland.

## Table4.Gs1
TABLE 4.G SECTORAL BACKGROUND DATA FOR LAND USE, LAND-USE CHANGE AND FORESTRY | [5 empty] | Inventory 2016
Harvested wood products (HWP)(1) | [5 empty] | Submission 2023 v2
(Sheet 1 of 2) | [5 empty] | UNITED KINGDOM OF GREAT BRITAIN AND NORTHERN IRELAND
APPROACH A(2)
GREENHOUSE GAS SOURCE AND SINK CATEGORIES(3) | HWP in use (IU) from domestic consumption |  |  |  | Net emissions/ removals from HWP in use (6)
| Gains(4) | Losses(4) | Half-life(5) | Annual change in stock (ΔC HWP IU DC)
| (t C) |  | (yr) | (kt C) | (kt CO2)
TOTAL HWP consumed domestically (ΔC HWPdom IU DC)
1. Solid wood(7)
2. Paper and paperboard
3. Other (please specify)
Information item:(8)
GREENHOUSE GAS SOURCE AND SINK CATEGORIES | HWP in solid waste disposal sites (SWDS) from domestic consumption(9) |  |  |  | Net CO2 emissions/ removals from HWP in SWDS | Net CO2 emissions/ removals from HWP from domestic consumption (IU+SWDS)
| Gains(4) | Losses(4) | Half-life(10) | Annual change in stock (ΔC HWP SWDS DC)
| (t C) |  | (yr/) | (kt C) | (kt CO2) | (kt CO2)
HWP in SWDS(11)
APPROACH B(12)
GREENHOUSE GAS SOURCE AND SINK CATEGORIES(3) | HWP in use from domestic harvest |  |  |  | Net emissions/ removals from HWP in use (6)
| Gains(4) | Losses(4) | Half-life(5) | Annual Change in stock (ΔC HWP IU DH)
| (t C) |  | (yr) | (kt C) | (kt CO2)
TOTAL HWP from domestic harvest (ΔC HWP IU DH)
1. Solid wood(7)
2. Paper and paperboard
3. Other (please specify)
HWP produced and consumed domestically (ΔC HWPdom IU DH)(13)
Total | 1474973.955 | -823542.4359 |  | 651.4315 | -2388.5822
1. Solid wood(7) | 1383607.4751 | -726191.7326 |  | 657.4157 | -2410.5244
Sawnwood | 754676.5156 | -384854.4719 | 35 | 369.822 | -1356.0142
Wood panels | 628930.9594 | -341337.2607 | 25 | 287.5937 | -1054.5102
2. Paper and paperboard | 91366.4799 | -97350.7033 | 2 | -5.9842 | 21.9422
3. Other (please specify) | NA | NA |  | NA | NA
HWP produced and exported (ΔC HWPexp IU DH)(13)
Total | 138130.9198 | -128831.3153 |  | 9.2996 | -34.0985
1. Solid wood(7) | 114309.8135 | -100835.0679 |  | 13.4747 | -49.4074
Sawnwood | 41420.4639 | -39433.224 | 35 | 1.9872 | -7.2865
Wood panels | 72889.3496 | -61401.8438 | 25 | 11.4875 | -42.1209
2. Paper and paperboard | 23821.1063 | -27996.2475 | 2 | -4.1751 | 15.3089
3. Other (please specify) | NA | NA |  | NA | NA
Information item:(8)
GREENHOUSE GAS SOURCE AND SINK CATEGORIES | HWP in solid waste disposal sites (SWDS) produced from domestic harvest(9) |  |  |  | Net CO2 emissions/ removals from HWP in SWDS | Net CO2 emissions/ removals from HWP from domestic harvest (IU + SWDS)
| Gains(4) | Losses(4) | Half-life(10) | Annual change in stock (ΔC HWP SWDS DH)
| (t C) |  | (yr) | (kt C) | (kt CO2) | (kt CO2)
HWP in SWDS(11) | NE | NE | NE | NE | NE | NE
APPROACH C(14)
GREENHOUSE GAS SOURCE AND SINK CATEGORIES(3) | HWP in use from domestic consumption
| Gains(4) | Losses(4) | Half-life(5) | Annual change in stock (ΔC HWP IU DC)
| (t C) |  | (yr) | (kt C)
TOTAL
1. Solid wood(7)
2. Paper and paperboard
3. Other (please specify)
GREENHOUSE GAS SOURCE AND SINK CATEGORIES | Additional variables |  |  | Net CO2 emissions/ removals from HWP in use (6)
| Annual domestic harvest (H) | Annual imports of wood, and paper products + wood fuel, pulp, recovered paper, roundwood/chips (Pim) | Annual exports of wood, and paper products + wood fuel, pulp, recovered paper, roundwood/chips (Pex)
| (kt C) | (kt C) | (kt C) | (kt CO2)
1. Solid wood
2. Paper and paperboard
3. Other (please specify)
Information item:(8)
GREENHOUSE GAS SOURCE AND SINK CATEGORIES | HWP in solid waste disposal sites (SWDS) from domestic consumption(9) |  |  |  | Net CO2 emissions/ removals from HWP in SWDS | Net CO2 emissions/ removals from HWP (IU+SWDS)(16)
| Gains(4) | Losses(4) | Half-life(10) | Annual change in stock (ΔC HWP SWSD DC)
| (t C) |  | (yr) | (kt C) | (kt CO2) | (kt CO2)
HWP in SWDS(11)
(1) A Party should only provide data for the approach it has chosen to use for reporting on harvested wood products.
(2) Stock change approach. Refer to equations 12.1, 12.2 and 12.A.2 of volume 4 of the 2006 IPCC Guidelines.
(3) Categories are defined in table 12.5 of volume 4 of the 2006 IPCC Guidelines. Countries may apply more detailed category breakdowns that better reflect their wood product industry.
(4) Gains refers to annual carbon inflow to HWP pool, losses refers to annual carbon outflow from HWP pool.
(5) Half-lives are needed when applying flux data methodology as suggested in equation 12.1 of volume 4 of the 2006 IPCC Guidelines. Following default half-lives may be used for HWP in use: sawnwood 35 years, wood panels 25 years, paper and paperboard 2 years (based on Table 3a.1.3 of the IPCC good practice guidance for LULUCF).
(6) For the purposes of reporting, the signs for removals are always negative (–) and for emissions positive (+).
(7) If data are available, Parties are encouraged to report at the disaggregated level available from the pre-defined drop-down menu. Furthermore, Parties are encouraged to the extent possible to use the pre-defined category definitions rather than to create similar categories. This ensures the highest possible degree of comparability of the reporting. If detailed data are not available, Parties should include all emissions from solid wood under other solid wood products.
(8) Information reported in this table as an information item should be used to check consistency with the estimation in the waste sector.
(9) Data on HWP in SWDS may be provided on a voluntary basis. It excludes the carbon in CH4 emissions which is reported in the waste sector.
(10) See table 3.4 of volume 5 of the 2006 IPCC Guidelines.
(11) Waste subcategories as suggested in chapter 2.3.1 of volume 5 of the 2006 IPCC Guidelines may be used.
(12) Production approach. Refer to equations 12.1, 12.3 and 12.A.6 of volume 4 of the 2006 IPCC Guidelines or any other IPCC methodological guidance reflecting this approach.
(13) A Party may choose to separately report HWP for domestically produced and consumed, and domestically produced and exported HWP.
(14) Atmospheric flow approach. Refer to equations 12.1, 12.2 and 12.A.4 of volume 4 of the 2006 IPCC Guidelines.
Documentation box:
Documentation box | 4.G.B Approach: 4.G.B Information Item: The amount of HWP in SWDS are not currently estimated. 4.G.B HWP in SWDS: The amount of HWP in SWDS are not currently estimated.
Note on B46: The amount of HWP in SWDS are not currently estimated.
Note on C46: The amount of HWP in SWDS are not currently estimated.
Note on D46: The amount of HWP in SWDS are not currently estimated.
Note on E46: The amount of HWP in SWDS are not currently estimated.

## Table4.Gs2
TABLE 4.G SECTORAL BACKGROUND DATA FOR LAND USE, LAND-USE CHANGE AND FORESTRY | [8 empty] | Inventory 2016
Harvested wood products (HWP)(1) | [8 empty] | Submission 2023 v2
(Sheet 2 of 2) | [8 empty] | UNITED KINGDOM OF GREAT BRITAIN AND NORTHERN IRELAND
HWP activity data(2)
Inventory 2016 | Sawnwood |  |  | Wood panels |  |  | Paper and paperboard
| Production | Imports | Exports | Production | Imports | Exports | Production | Imports | Exports
| m3 | m3 | m3 | m3 | m3 | m3 | metric t | metric t | metric t
….(3)
1960 | 1333390.1201 | NA | IE | 232273.6139 | NA | IE | 315773.4347 | NA | IE
1961 | 1167672.09 | NA | IE | 203405.8991 | NA | IE | 276528.0925 | NA | IE
1962 | 1011687.7881 | NA | IE | 225174.2318 | NA | IE | 270983.6773 | NA | IE
1963 | 960541.2278 | NA | IE | 232489.6692 | NA | IE | 260797.5429 | NA | IE
1964 | 1074054.7166 | NA | IE | 271126.964 | NA | IE | 238433.2613 | NA | IE
1965 | 987989.4306 | NA | IE | 301385.0103 | NA | IE | 234397.6706 | NA | IE
1966 | 909035.4694 | NA | IE | 341098.2764 | NA | IE | 228228.5153 | NA | IE
1967 | 862550.4114 | NA | IE | 294967.2095 | NA | IE | 260331.5283 | NA | IE
1968 | 852613.7535 | NA | IE | 315939.8951 | NA | IE | 294396.6548 | NA | IE
1969 | 832321.0734 | NA | IE | 342365.0275 | NA | IE | 321383.6591 | NA | IE
1970 | 1051886.6002 | NA | IE | 302985.9999 | NA | IE | 304160.2403 | NA | IE
1971 | 1189866.9585 | NA | IE | 312524.1104 | NA | IE | 308134.2481 | NA | IE
1972 | 1152373.688 | NA | IE | 314784.3639 | NA | IE | 274258.8164 | NA | IE
1973 | 1291866.9191 | NA | IE | 370450.2297 | NA | IE | 291467.4328 | NA | IE
1974 | 1276613.0055 | NA | IE | 467178.9901 | NA | IE | 300834.7669 | NA | IE
1975 | 1346296.0185 | NA | IE | 686942.9037 | NA | IE | 316898.1765 | NA | IE
1976 | 1469129.4325 | NA | IE | 731046.8115 | NA | IE | 307817.7228 | NA | IE
1977 | 1734968.5992 | NA | IE | 646594.6489 | NA | IE | 285185.293 | NA | IE
1978 | 1730354.8977 | NA | IE | 607890.7816 | NA | IE | 299561.1355 | NA | IE
1979 | 1815038.5281 | NA | IE | 668686.9002 | NA | IE | 294610.2401 | NA | IE
1980 | 1920092.7407 | NA | IE | 720753.4001 | NA | IE | 282302.7101 | NA | IE
1981 | 2035512.9166 | NA | IE | 761173.6223 | NA | IE | 196076.2069 | NA | IE
1982 | 2174292.9866 | NA | IE | 743667.4546 | NA | IE | 160779.1668 | NA | IE
1983 | 2084451.7956 | NA | IE | 765395.2766 | NA | IE | 197060.1411 | NA | IE
1984 | 2292682.5514 | NA | IE | 946657.6851 | NA | IE | 253548.834 | NA | IE
1985 | 2123089.5062 | NA | IE | 1104906.4044 | NA | IE | 307405.7646 | NA | IE
1986 | 2117399.9919 | NA | IE | 1182931.6029 | NA | IE | 413642.6664 | NA | IE
1987 | 2100287.1391 | NA | IE | 1308324.3259 | NA | IE | 396505.5627 | NA | IE
1988 | 2025340.7279 | NA | IE | 1648212.5478 | NA | IE | 393108.9176 | NA | IE
1989 | 2170878.5294 | NA | IE | 1530918.5813 | NA | IE | 520699.6304 | NA | IE
1990 | 2115229.3074 | NA | IE | 1481984.177 | NA | IE | 612261.306 | NA | IE
1991 | 2039327.8457 | NA | IE | 1494829.5197 | NA | IE | 586355.3069 | NA | IE
1992 | 2041977.7903 | NA | IE | 1702607.0882 | NA | IE | 522319.5994 | NA | IE
1993 | 2060316.7733 | NA | IE | 1867289.5717 | NA | IE | 469237.0142 | NA | IE
1994 | 2284942.1229 | NA | IE | 1779299.9112 | NA | IE | 584357.8644 | NA | IE
1995 | 2249786.8514 | NA | IE | 1954432.4191 | NA | IE | 583461.4419 | NA | IE
1996 | 2346810.3674 | NA | IE | 1965467.5675 | NA | IE | 532899.1291 | NA | IE
1997 | 2357567.7749 | NA | IE | 2128331.0043 | NA | IE | 565482.1951 | NA | IE
1998 | 2464073.4803 | NA | IE | 2060043.1404 | NA | IE | 533431.1489 | NA | IE
1999 | 2674154.6715 | NA | IE | 2235328.3758 | NA | IE | 479262.6473 | NA | IE
2000 | 2748913.3002 | NA | IE | 2380477.0333 | NA | IE | 506561.7788 | NA | IE
2001 | 2713947.1711 | NA | IE | 2319256.2166 | NA | IE | 494877.8653 | NA | IE
2002 | 2779251.2532 | NA | IE | 2245796.4962 | NA | IE | 523509.4871 | NA | IE
2003 | 2888880.2761 | NA | IE | 2297544.6587 | NA | IE | 548490.4188 | NA | IE
2004 | 2897492.4072 | NA | IE | 2339750.7507 | NA | IE | 461785.7785 | NA | IE
2005 | 2882133.7191 | NA | IE | 2311870.4129 | NA | IE | 447564.9148 | NA | IE
2006 | 2974117.4885 | NA | IE | 2246953.7279 | NA | IE | 331337.1911 | NA | IE
2007 | 3152187.8439 | NA | IE | 2306321.3117 | NA | IE | 262661.2649 | NA | IE
2008 | 2954550.5986 | NA | IE | 2118029.0545 | NA | IE | 285796.8978 | NA | IE
2009 | 2973549.872 | NA | IE | 2041237.6408 | NA | IE | 277373.9174 | NA | IE
2010 | 3067177.4172 | NA | IE | 2223951.6102 | NA | IE | 231993.6725 | NA | IE
2011 | 3207323.0012 | NA | IE | 2313095.2514 | NA | IE | 249159.4034 | NA | IE
2012 | 3636689.9088 | NA | IE | 2503266.9676 | NA | IE | 283139.4156 | NA | IE
2013 | 3502789.6163 | NA | IE | 2368475.4114 | NA | IE | 264185.1057 | NA | IE
2014 | 3500107.2394 | NA | IE | 2345046.7446 | NA | IE | 254883.1251 | NA | IE
2015 | 3589106.0458 | NA | IE | 2527469.4574 | NA | IE | 258517.1476 | NA | IE
2016 | 3538208.7981 | NA | IE | 2387143.9083 | NA | IE | 243961.1545 | NA | IE
.
(1) This table is only included for the latest reported inventory year in the CRF.
(2) Information should be provided on how activity data from the period from 1900 to the first year of the tabulated time series has been computed (equations 12.1 and 12.6 of volume 4 of the 2006 IPCC Guidelines).
(3) Provide activity data from the first year for which they are available.
Note: Information as outlined in the table above should be provided where tier 1 or tier 2 methods have been used (volume 4 of the 2006 IPCC Guidelines). Further information shall be provided in the relevant sections of the NIR.
Additional information
Factors used to convert from product units to carbon
1. Solid wood(a)
Sawnwood | 0.225
Wood panels | 0.294
2. Paper and paperboard(a) | 0.45
3. Other (please specify)
(a) A Party may apply different categories in case tier 3 methods are available.
Documentation box:
Documentation box

## Table5
TABLE 5 SECTORAL REPORT FOR WASTE | [6 empty] | Inventory 2016
(Sheet 1 of 1) | [6 empty] | Submission 2023 v2
UNITED KINGDOM OF GREAT BRITAIN AND NORTHERN IRELAND
GREENHOUSE GAS SOURCE AND SINK CATEGORIES | CO2(1) | CH4 | N2O | NOx | CO | NMVOC | SO2
(kt)
Total waste | 324.0464 | 678.5161 | 5.6842 | 1.6353 | 29.2664 | 9.2903 | 0.70533
A. Solid waste disposal | NO,NE | 563.3561 |  | NO,NE | NO,NE | 2.2281
1. Managed waste disposal sites | NO,NE | 563.3561 |  | NE | NE | 2.2281
2. Unmanaged waste disposal sites | NO | NO |  | NO | NO | NO
3. Uncategorized waste disposal sites | NO | NO |  | NO | NO | NO
B. Biological treatment of solid waste |  | 45.3911 | 2.3254 | NE | NE | NE
1. Composting |  | 38.756 | 2.3254 | NE | NE | NE
2. Anaerobic digestion at biogas facilities |  | 6.6351 | NO | NE | NE | NE
C. Incineration and open burning of waste | 324.0464 | 2.1325 | 0.21249 | 1.6353 | 29.2664 | 6.6211 | 0.70533
1. Waste incineration | 255.6383 | 0.086223 | 0.16553 | 1.2478 | 5.8728 | 2.2057 | 0.67334
2. Open burning of waste | 68.4081 | 2.0463 | 0.046963 | 0.38751 | 23.3937 | 4.4155 | 0.031999
D. Wastewater treatment and discharge |  | 67.6364 | 3.1463 | NO,NE | NO,NE | 0.441
1. Domestic wastewater |  | 29.0796 | 2.7857 | NE | NE | 0.041371
2. Industrial wastewater |  | 38.5568 | 0.36066 | NE | NE | 0.39963
3. Other (as specified in table 5.D) |  | NO | NO | NO | NO | NO
E. Other (please specify) | NO | NO | NO | NO | NO | NO | NO
Memo item:(2)
Long-term storage of C in waste disposal sites | NE
Annual change in total long-term C storage | NE
Annual change in total long-term C storage in HWP waste(3) | NE
(1) CO2 emissions from the categories solid waste disposal on land and waste incineration should only be included if they derive from non-biological or inorganic waste sources.
(2) Long-term storage of carbon in waste disposal sites, Annual change in total long-term storage of carbon stored and Annual change in long-term storage of carbon in HWP waste should be entered as carbon dioxide (CO2).
(3) Carbon stored in wood, paper, cardboard, garden and park waste (equals to the annual change in stocks of harvested wood products in solid waste disposal sites from consumption, second activity data in the table for harvested wood products).
Documentation box: • Parties should provide detailed explanations on the waste sector in chapter 7: waste (CRF sector 5) of the national inventory report (NIR). Use this documentation box to provide references to relevant sections of the NIR if any additional information and/or further details are needed to understand the content of this table.
• If estimates are reported under 5.E Other, use this documentation box to provide information regarding activities covered under this category and to provide reference to the section in the NIR where background information can be found.
Documentation box | 5./2016: 5A: Note that activity data reported are for UK only. Emissions include contributions from the UK Overseas Territories and Crown Dependencies (OTs and CDs), although the contribution from these is small. Parameters for the OTs and CDs emissions estimates can be found in Annex A 3.5 in the NIR. Total waste at the SWDS includes all waste, including inert. 5./2016: 5.C.2.2.b: Activity data and non-CO2 emissions are for total biogenic and non-biogenic waste 5./2016: 5.D.1: Activity data are presented for UK only; emissions include emissions from UK overseas territories and crown dependencies. Note that emissions and activity data presented include municipal and private wastewater treatment, which are modelled separately and aggregated for reporting in the CRF. Details of the separate methodologies can be found in the Section 7.5 of the NIR.

## Table5.A
TABLE 5.A SECTORAL BACKGROUND DATA FOR WASTE | [8 empty] | Inventory 2016
Solid waste disposal | [8 empty] | Submission 2023 v2
(Sheet 1 of 1) | [8 empty] | UNITED KINGDOM OF GREAT BRITAIN AND NORTHERN IRELAND
GREENHOUSE GAS SOURCE AND | ACTIVITY DATA AND OTHER RELATED INFORMATION |  |  | IMPLIED EMISSION FACTOR |  | EMISSIONS
SINK CATEGORIES
| Annual waste at the SWDS | MCF | DOCf | CH4(1) | CO2 | CH4 |  |  | CO2(4)
[6 empty] | Emissions(2) | Amount of CH4 flared | Amount of CH4 for energy recovery(3)
| (kt) |  | % | (t/t waste) |  | (kt)
1. Managed waste disposal sites | 52307.5919 |  |  | 0.012045 | NO,NE | 563.3561 | 66.6662 | 940.5741 | NO,NE
a. Anaerobic | 52307.5919 | 1 | 56.3417 | 0.012045 | NE | 563.3561 | 66.6662 | 940.5741 | NE
b. Semi-aerobic | NO | NO | NO | NO | NO | NO | NO | NO | NO
2. Unmanaged waste disposal sites | NO | NO | NO | NO | NO | NO | NO | NO | NO
3. Uncategorized waste disposal sites | NO | NO | NO | NO | NO | NO | NO | NO | NO
Note: SWDS = solid waste disposal site, MCF = methane correction factor, DOCf = fraction of degradable organic carbon that decomposes, DOC = degradable organic carbon (IPCC Guidelines (Volume 5, section 3.2.3)).
Note: Annual waste includes household waste, yard/garden waste, commercial/institutional waste, sludge, industrial and other waste.
Note: The is no methodology in the 2006 IPCC Guidelines to estimate emissions from flaring based on recovered biogas from solid waste disposal sites and wastewater handling. If data are available, Parties are encouraged to report emissions of methane (CH4) and nitrous oxide (N2O) under category 5.E.
(1) The CH4 implied emission factor (IEF) is calculated on the basis of gross CH4 emissions as follows: IEF = (CH4 emissions + CH4 recovered)/annual waste at the SWDS.
(2) Actual emissions (after flaring and recovery).
(3) When recovered CH4 emissions are used for energy, the emissions from the combustion should be reported under category 1.A and are provided here for information only.
(4) Under solid waste disposal, CO2 emissions should be reported only when the disposed waste is combusted at the disposal site as a management practice. CO2 emissions from non-biogenic waste are included in the total emissions, whereas the CO2 emissions from biogenic waste are not included in the total emissions.
Documentation box:
• Parties should provide detailed explanations on the waste sector in chapter 7: waste (CRF sector 5) of the national invnetory report (NIR). Use this documentation box to provide references to relevant sections of the NIR if any additional information and/or further details are needed to understand the content of this table.
• Parties that use country-specific models should provide a reference in the documentation box to the relevant section in the NIR where these models are described, and fill in only the relevant cells of table 5.A.
• Provide a reference to the relevant section in the NIR, in particular with regard to:
(a) The population size (total or urban population) used in the calculations and the rationale for doing so;
(b) The composition of landfilled waste.
• Parties should specify the category in the energy sector under which the emissions from energy recovery are reported.
Documentation box | 5.A/2016: 5A: Note that activity data reported are for UK only. Emissions include contributions from the UK Overseas Territories and Crown Dependencies (OTs and CDs), although the contribution from these is small. Parameters for the OTs and CDs emissions estimates can be found in Annex A 3.5 in the NIR. Total waste at the SWDS includes all waste, including inert.

## Table5.B
TABLE 5.B SECTORAL BACKGROUND DATA FOR WASTE | [6 empty] | Inventory 2016
Biological Treatment of Solid Waste | [6 empty] | Submission 2023 v2
(Sheet 1 of 1) | [6 empty] | UNITED KINGDOM OF GREAT BRITAIN AND NORTHERN IRELAND
GREENHOUSE GAS SOURCE AND SINK CATEGORIES | ACTIVITY DATA AND OTHER RELATED INFORMATION | IMPLIED EMISSION FACTOR |  | EMISSIONS
| Annual waste amount treated | CH4(1) | N2O | CH4 |  |  | N2O
|  |  |  | Emissions(2) | Amount of CH4 flared | Amount of CH4 for energy recovery(3)
| (kt dm ) | (g/kg waste) |  | (kt)
1. Composting | 3858.8659 | 10.0434 | 0.6026 | 38.756 | NO,NE |  | 2.3254
Municipal solid waste | 3858.8659 | 10.0434 | 0.6026 | 38.756 | NE |  | 2.3254
Other (please specify)(4) | NO | NO | NO | NO | NO |  | NO
2. Anaerobic digestion at biogas facilities(3) | 6271.5484 | 1.058 | NO | 6.6351 | NO,NE | NO,NE | NO
Municipal solid waste | 6271.5484 | 1.058 | NO | 6.6351 | NE | NE | NO
Other (please specify)(4) | NO | NO | NO | NO | NO | NO | NO
.
(1) The CH4 implied emission factor (IEF) is calculated on the basis of gross methane (CH4) emissions as follows IEF = (CH4 emissions + CH4 recovered/flared)/annual waste at the solid waste disposal sites.
(2) Actual emissions (after recovery and flaring).
(3) When CH4 emissions recovered are used for energy, the emissions from the combustion should be reported under category 1.A.
(4) This category should include all organic waste from sources not covered by municipal solid waste.
Documentation box:
• Parties should provide detailed explanations on the waste sector in chapter 7: waste (CRF sector 5) of the national inventory report (NIR). Use this documentation box to provide references to relevant sections of the NIR if any additional information and/or further details are needed to understand the content of this table.
• Parties should specify the category in the energy sector under which the emissions from energy recovery are reported.
Documentation box

## Table5.C
TABLE 5.C SECTORAL BACKGROUND DATA FOR WASTE | [6 empty] | Inventory 2016
Incineration and open burning of waste | [6 empty] | Submission 2023 v2
(Sheet 1 of 1) | [6 empty] | UNITED KINGDOM OF GREAT BRITAIN AND NORTHERN IRELAND
GREENHOUSE GAS SOURCE AND | ACTIVITY DATA | IMPLIED EMISSION FACTOR |  |  | EMISSIONS
SINK CATEGORIES | Amount of wastes (incinerated/open burned)
|  | CO2 | CH4 | N2O | CO2 | CH4 | N2O
| (kt wet weight) | (kg/t waste) |  |  | (kt)
1. Waste Incineration | 406.4338 | 628.9789 | 0.21214 | 0.40727 | 255.6383 | 0.086223 | 0.16553
Biogenic (1) | 147.748 | NO | 0.39 | 0.99 | NO | 0.057622 | 0.14627
Municipal solid waste | NO | NO | NO | NO | NO | NO | NO
Other (please specify)(2) | 147.748 | NO | 0.39 | 0.99 | NO | 0.057622 | 0.14627
Sewage Sludge | 147.748 | NO | 0.39 | 0.99 | NO | 0.057622 | 0.14627
Non-biogenic | 258.6858 | 988.2192 | 0.11056 | 0.074446 | 255.6383 | 0.028601 | 0.019258
Municipal solid waste | NO | NO | NO | NO | NO | NO | NO
Other (please specify)(3) | 258.6858 | 988.2192 | 0.11056 | 0.074446 | 255.6383 | 0.028601 | 0.019258
Clinical Waste | 94.4354 | 880 | 0.025192 | 0.03 | 83.1031 | 0.002379 | 0.0028331
Other (please specify) | 164.2505 | 1050.4396 | 0.15965 | 0.1 | 172.5352 | 0.026222 | 0.016425
Chemical waste | 164.2505 | 1050.4396 | 0.15965 | 0.1 | 172.5352 | 0.026222 | 0.016425
2. Open burning of waste | 316.1967 | 216.3466 | 6.4715 | 0.14852 | 68.4081 | 2.0463 | 0.046963
Biogenic (1) | NO,IE | NO,IE | NO,IE | NO,IE | 379.301 | NO,IE | NO,IE
Municipal solid waste | NO | NO | NO | NO | NO | NO | NO
Other (please specify) | IE | IE | IE | IE | 379.301 | IE | IE
Waste | IE | IE | IE | IE | 379.301 | IE | IE
Non-biogenic | 316.1967 | 216.3466 | 6.4715 | 0.14852 | 68.4081 | 2.0463 | 0.046963
Municipal solid waste | NO | NO | NO | NO | NO | NO | NO
Other (please specify) | 316.1967 | 216.3466 | 6.4715 | 0.14852 | 68.4081 | 2.0463 | 0.046963
Accidental fires (vehicles) | 6.0062 | NE | 5 | NE | NE | 0.030031 | NE
Accidental fires (buildings) | 38.8768 | NE | 6.5 | NE | NE | 0.2527 | NE
Waste | 271.3138 | 252.1364 | 6.5 | 0.17309 | 68.4081 | 1.7635 | 0.046963
.
Note: Only emissions from waste incineration without energy recovery are to be reported under the waste sector. Emissions from incineration with energy recovery are to be reported under the energy sector, as other fossil fuels (see the 2006 IPCC Guidelines, Volume 2, page 1.15).
(1) The CO2 emissions from combustion of biomass materials (e.g. paper, food and wood waste) contained in the waste are biogenic emissions and should not be included in the national totals. If incineration of waste is used for energy purposes, fossil CO2 emissions should be estimated and reported under category 1.A. The cells here are only for information purposes.
(2) If data are available, Parties are encouraged to report at the disaggregated level available from the pre-defined drop-down menu. Furthermore, Parties are encouraged to the extent possible to use the pre-defined category definitions rather than to create similar categories. This ensures the highest possible degree of comparability of the reporting. If detailed data are not available, Parties should include all emissions from incineration of biogenic waste not included in municipal solid waste here.
(3) If data are available, Parties are encouraged to report at the disaggregated level available from the pre-defined drop-down menu. Furthermore, Parties are encouraged to the extent possible to use the pre-defined category definitions rather than to create similar categories. This ensures the highest possible degree of comparability of the reporting. If detailed data are not available, Parties should include all emissions from incineration of non-biogenic waste not included in municipal solid waste here.
(4) This category includes lubricants, solvents and waste oil. Unless fossil liquid waste is included in other types of waste (e.g. industrial or hazardous waste), the emissions need to be calculated separately.
Documentation box:
• Parties should provide detailed explanations on the waste sector in Chapter 7: Waste (CRF sector 5) of the national inventory report (NIR). Use this documentation box to provide references to relevant sections of the NIR if any additional information and/or further details are needed to understand the content of this table.
• Parties that use country-specific models should provide a reference in the documentation box to the relevant section in the NIR where these models are described, and fill in only the relevant cells of table 5.C.
• Provide a reference to the relevant section of the NIR, in particular with regard to the amount of incinerated waste (specify whether the reported data relate to wet or dry matter).
Documentation box | 5.C/2016: 5.C.2.2.b: Activity data and non-CO2 emissions are for total biogenic and non-biogenic waste

## Table5.D
TABLE 5.D SECTORAL BACKGROUND DATA FOR WASTE | [8 empty] | Inventory 2016
Wastewater treatment and discharge | [8 empty] | Submission 2023 v2
(Sheet 1 of 1) | [8 empty] | UNITED KINGDOM OF GREAT BRITAIN AND NORTHERN IRELAND
GREENHOUSE GAS SOURCE AND SINK CATEGORIES | ACTIVITY DATA AND RELATED INFORMATION |  |  | IMPLIED EMISSION FACTOR |  | EMISSIONS
| Total organic product | Sludge removed(1) |  | CH4(2) | N2O(3) | CH4 |  |  | N2O(3)
|  |  | N in effluent |  |  | Emissions(4) | Amount of CH4 flared | Amount of CH4 for Energy Recovery(5)
| (kt DC(6)/yr) |  | (kt N/yr) | (kg/kg DC) | kg N2O-N/kg N | (kt)
1. Domestic wastewater | 1694.869 | NA | 351.2619 | 0.23644 | 0.0050467 | 29.0796 | 56.3824 | 315.267 | 2.7857
2. Industrial wastewater | 1040.436 | NE | NE | 0.037058 | NE | 38.5568 | NE | NE | 0.36066
3. Other (please specify) | NO | NO | NO | NO | NO | NO | NO | NO | NO
.
(1) If sludge removal is reported in the wastewater inventory, it should be consistent with the estimates for sludge applied to agricultural soils, sludge incinerated and sludge deposited in solid waste disposal sites.
(2) The methane (CH4) implied emission factor (IEF) is calculated on the basis of gross CH4 emissions as follows: IEF = (CH4 emissions + CH4 recovered or flared) / total organic product.
(3) Parties using methods other than those from the IPCC for estimating nitrous oxide (N2O) emissions from human sewage or wastewater treatment should provide aggregate data in this table.
(4) Actual emissions (after flaring and recovery).
(5) When CH4 recovered is used for energy production, the emissions should be reported under category 1.A.
(6) DC = degradable organic component. DC indicators are COD (chemical oxygen demand) for industrial waste water and BOD (biochemical oxygen demand) for domestic/commercial wastewater/sludge (2006 IPCC Guidelines (Volume 5. Section 6.1, pp. 6.7))
Additional information
Population (1000s) | 65648.054
Protein consumption (kg/person/yr) | 27.0698
Fraction of nitrogen in protein | 0.16
FNON-CON | 1.16
FIND-COM | 1.25
TPLANT | 98.9809
Note: Parties are encouraged to supply the additional information regardless of the methodology applied
FNON-CON = Fraction of non-consumed protein added to the wastewater
FIND-COM = Fraction of industrial and commercial co-discharged protein into the sewer system
TPLANT = Degree of utilization of modern, centralized WWT plants
Documentation box:
• Regarding the estimates for N2O from human sewage, specify whether total or urban population is used in the calculations and the rationale for doing so. Provide an explanation in the documentation box.
• Parties using methods other than those from the IPCC for estimating N2O emissions from wastewater treatment should provide, in the national inventory report (NIR), corresponding information on methods, activity data and emission factors used, and should provide a reference to the relevant section of the NIR in this documentation box.
Documentation box | 5.D/2016: 5.D.1: Activity data are presented for UK only; emissions include emissions from UK overseas territories and crown dependencies. Note that emissions and activity data presented include municipal and private wastewater treatment, which are modelled separately and aggregated for reporting in the CRF. Details of the separate methodologies can be found in the Section 7.5 of the NIR.

## Summary1.As1
SUMMARY 1.A SUMMARY REPORT FOR NATIONAL GREENHOUSE GAS INVENTORIES | [11 empty] | Inventory 2016
(Sheet 1 of 3) | [11 empty] | Submission 2023 v2
UNITED KINGDOM OF GREAT BRITAIN AND NORTHERN IRELAND
GREENHOUSE GAS SOURCE AND SINK CATEGORIES | Net CO2 emissions/removals | CH4 | N2O | HFCs(1) | PFCs(1) | Unspecified mix of HFCs and PFCs(1) | SF6 | NF3 | NOx | CO | NMVOC | SO2
| (kt) |  |  | (kt CO2 equivalent) |  |  | (kt)
Total national emissions and removals | 394833.8305 | 2176.2411 | 74.0154 | 13359.7261 | 267.2318 | NO | 0.019078 | 2.0967e-05 | 924.9504 | 1441.4037 | 808.0419 | 198.3873
1. Energy | 375956.3335 | 267.5684 | 7.9794 | [5 empty] | 880.2439 | 1159.5413 | 216.5063 | 177.2342
A. Fuel combustion Reference approach(2) | 372276.4634
Sectoral approach(2) | 371398.362 | 45.4151 | 7.8561 | [5 empty] | 878.0046 | 1138.3954 | 94.4493 | 161.681
1. Energy industries | 111623.0341 | 14.1258 | 2.5474 | [5 empty] | 194.9075 | 72.7195 | 3.9593 | 66.8037
2. Manufacturing industries and construction | 42444.1002 | 3.6386 | 0.71988 | [5 empty] | 130.6675 | 370.2291 | 16.2102 | 44.7773
3. Transport | 124200.4807 | 4.2941 | 3.8867 | [5 empty] | 430.7701 | 365.4262 | 45.1454 | 13.865
4. Other sectors | 91583.2714 | 23.3158 | 0.64707 | [5 empty] | 109.1917 | 326.6764 | 28.5204 | 34.7557
5. Other | 1547.4755 | 0.040815 | 0.054942 | [5 empty] | 12.4677 | 3.3442 | 0.61411 | 1.4793
B. Fugitive emissions from fuels | 4557.9714 | 222.1533 | 0.12335 | [5 empty] | 2.2394 | 21.1459 | 122.0569 | 15.5533
1. Solid fuels | 349.0009 | 20.263 | 6.5908e-05 | [5 empty] | 0.092705 | 10.9741 | 1.433 | 15.1413
2. Oil and natural gas and other emissions from energy production | 4208.9705 | 201.8903 | 0.12329 | [5 empty] | 2.1467 | 10.1718 | 120.6239 | 0.41195
C. CO2 Transport and storage | NO
2. Industrial processes and product use | 22988.3068 | 3.7002 | 2.9142 | 13359.7261 | 267.2318 | NO | 0.019078 | 2.0967e-05 | 13.3506 | 210.5575 | 457.9194 | 20.4477
A. Mineral industry | 6442.6831 | [7 empty] | NO | 1.9116 | 1.0592 | 5.518
B. Chemical industry | 4666.9341 | 2.9759 | 0.089194 | 1.984 | 168.8375 | NO | NO | NO | 4.3617 | 20.8229 | 14.0214 | 1.4277
C. Metal industry | 11329.2974 | 0.48459 | 0.025487 | 2.0012 | 12.8351 |  | 0.0031948 |  | 7.7696 | 179.4563 | 1.9536 | 9.7235
D. Non-energy products from fuels and solvent use | 549.3921 | NO,IE | NO,NE,IE | [5 empty] | NO,IE | NO,IE | 333.5342 | 1.4722
E. Electronic industry |  |  |  | 24.5012 | NO,NE,IE | NO | NO,IE | 2.0967e-05
F. Product uses as substitutes for ODS |  |  |  | 13331.2397 | NO
G. Other product manufacture and use | NO | NO | 2.7995 |  | 85.5593 |  | 0.015883 |  | 0.066124 | 2.0241 | 0.1778 | NO
H. Other(3) | NO,NE,IE | 0.23967 | NO | [5 empty] | 1.1532 | 6.3426 | 107.1732 | 2.3064
Note: All footnotes for this table are given at the end of the table on sheet 3.

## Summary1.As2
SUMMARY 1.A SUMMARY REPORT FOR NATIONAL GREENHOUSE GAS INVENTORIES | [11 empty] | Inventory 2016
(Sheet 2 of 3) | [11 empty] | Submission 2023 v2
UNITED KINGDOM OF GREAT BRITAIN AND NORTHERN IRELAND
GREENHOUSE GAS SOURCE AND | CO2 | CH4 | N2O | HFCs (1) | PFCs(1) | Unspecified mix of HFCs and PFCs(1) | SF6 | NF3 | NOx | CO | NMVOC | SO2
SINK CATEGORIES
| (kt) |  |  | (kt CO2 equivalent) |  |  | (kt)
3. Agriculture | 1376.636 | 1025.0534 | 52.452 | [5 empty] | 28.2993 | NO,NE,NA | 124.3259 | NO
A. Enteric fermentation |  | 862.6016
B. Manure management |  | 154.0436 | 9.6437 | [7 empty] | 76.3868
C. Rice cultivation |  | NO | [8 empty] | NO
D. Agricultural soils |  | NE | 42.412 | [5 empty] | 26.6596 | NE | 47.9391
E. Prescribed burning of savannas |  | NO | NO | [5 empty] | NO | NO | NO
F. Field burning of agricultural residues |  | NO | NO | [5 empty] | NO | NO | NO
G. Liming | 1016.3591
H. Urea application | 357.1094
I. Other carbon-contining fertilizers | NO
J. Other | 3.1675 | 8.4082 | 0.39625 | [5 empty] | 1.6397 | NO,NE,NA | NO,NE,NA | NO
4. Land use, land-use change and forestry (4) | -5811.492 | 201.403 | 4.9856 | [5 empty] | 1.4212 | 42.0385 | NO | NO
A. Forest land (4) | -18612.5012 | 3.8476 | 1.504 | [5 empty] | 0.074475 | 2.7328 | NO
B. Cropland (4) | 12804.1919 | 11.4343 | 1.37 | [5 empty] | 0.0009 | 0.03312 | NO
C. Grassland (4) | -2137.2992 | 100.6804 | 0.113 | [5 empty] | 0.82289 | 20.621 | NO
D. Wetlands (4) | 610.9893 | 84.2089 | 0.076674 | [5 empty] | 0.094505 | 3.3707 | NO
E. Settlements (4) | 3945.8081 | 0.67122 | 0.95075 | [5 empty] | 0.42844 | 15.281 | NO
F. Other land (4) | NO | NO | NO | [5 empty] | NO | NO | NO
G. Harvested wood products | -2422.6808
H. Other (4) | NO,IE | 0.56048 | 0.37999 | [5 empty] | NO | NO | NO | NO
5. Waste | 324.0464 | 678.5161 | 5.6842 | [5 empty] | 1.6353 | 29.2664 | 9.2903 | 0.70533
A. Solid waste disposal (5) | NO,NE | 563.3561 | [6 empty] | NO,NE | NO,NE | 2.2281
B. Biological treatment of solid waste (5) |  | 45.3911 | 2.3254 | [5 empty] | NE | NE | NE
C. Incineration and open burning of waste (5) | 324.0464 | 2.1325 | 0.21249 | [5 empty] | 1.6353 | 29.2664 | 6.6211 | 0.70533
D. Wastewater treatment and discharge |  | 67.6364 | 3.1463 | [5 empty] | NO,NE | NO,NE | 0.441
E. Other (5) | NO | NO | NO | [5 empty] | NO | NO | NO | NO
6. Other (please specify)(6) | NO | NO | NO | NO | NO | NO | NO | NO | NO | NO | NO | NO
Note: All footnotes for this table are given at the end of the table on sheet 3.

## Summary1.As3
SUMMARY 1.A SUMMARY REPORT FOR NATIONAL GREENHOUSE GAS INVENTORIES (IPCC TABLE 7A) | [11 empty] | Inventory 2016
(Sheet 3 of 3) | [11 empty] | Submission 2023 v2
UNITED KINGDOM OF GREAT BRITAIN AND NORTHERN IRELAND
GREENHOUSE GAS SOURCE AND | Net CO2 | CH4 | N2O | HFCs(1) | PFCs(1) | Unspecified mix of HFCs and PFCs(1) | SF6 | NF3 | NOx | CO | NMVOC | SO2
SINK CATEGORIES | emissions/removals
| (kt) |  |  | (kt CO2 equivalent) |  |  | (kt)
Memo items:(7)
International bunkers | 44595.8736 | 0.27685 | 1.5798 | [5 empty] | 428.5109 | 32.3631 | 11.1088 | 75.8701
Aviation | 33321.7759 | 0.11718 | 1.0579 | [5 empty] | 167.3904 | 21.3063 | 3.0849 | 16.8894
Navigation | 11274.0977 | 0.15967 | 0.52183 | [5 empty] | 261.1205 | 11.0568 | 8.0239 | 58.9807
Multilateral operations | NE | NE | NE | [5 empty] | NE | NE | NE | NE
CO2 emissions from biomass | 34586.0643
CO2 captured | NO
Long-term storage of C in waste disposal sites | NE
Indirect N2O |  |  | 4.702
Indirect CO2 | NO,NE
(1) The emissions of hydrofluorocarbons (HFCs), perfluorocarbons (PFCs), unspecified mix of HFCs and PFCs and other fluorinated gases are to be expressed as carbon dioxide (CO2) equivalent emissions. Data on disaggregated emissions of HFCs and PFCs are to be provided in table 2(II) of this common reporting format.
(2) For verification purposes, Parties are requested to report the results of their calculations using the Reference approach and to explain any differences with the Sectoral approach in the documentation box to table 1.A(c). For estimating national total emissions, the results from the Sectoral approach should be used.
(3) 2.H. Other includes pulp and paper and food and beverages industry.
(4) For the purposes of reporting, the signs for removals are always negative (-) and for emissions positive (+).
(5) CO2 from categories solid waste disposal on land and waste incineration should only be included if it stems from non-biogenic or inorganic waste streams. Only emissions from
waste incineration without energy recovery are to be reported in the waste sector, whereas emissions from incineration with energy recovery are to be reported in the energy sector.
(6) If reporting any country-specific category under sector "6. Other", detailed explanations should be provided in Chapter 8: Other (CRF sector 6) of the national inventory report (NIR).
(7) Parties are asked to report emissions from international aviation and international navigation and multilateral operations, as well as CO2 emissions from biomass and CO2 captured, under Memo Items. These emissions should not be included in the national total emissions from the energy sector. Amounts of biomass used as fuel are included in the national energy consumption but the corresponding CO2 emissions are not included in the national total as it is assumed that the biomass is produced in a sustainable manner. If the biomass is harvested at an unsustainable rate, net CO2 emissions are accounted for as a loss of biomass stocks in the Land Use, Land-use Change and Forestry sector.

## Summary2
SUMMARY 2 SUMMARY REPORT FOR CO2 EQUIVALENT EMISSIONS | [8 empty] | Inventory 2016
(Sheet 1 of 1) | [8 empty] | Submission 2023 v2
UNITED KINGDOM OF GREAT BRITAIN AND NORTHERN IRELAND
GREENHOUSE GAS SOURCE AND | CO2(1) | CH4 | N2O | HFCs | PFCs | SF6 | Unspecified mix of HFCs and PFCs | NF3 | Total
SINK CATEGORIES | CO2 equivalent (kt )
Total (net emissions)(1) | 394833.8305 | 60934.7515 | 19614.0898 | 13359.7261 | 267.2318 | 448.3217 | NO | 0.33757 | 489458.289
1. Energy | 375956.3335 | 7491.9156 | 2114.5471 | [5 empty] | 385562.7962
A. Fuel combustion (sectoral approach) | 371398.362 | 1271.6238 | 2081.8583 | [5 empty] | 374751.8442
1. Energy industries | 111623.0341 | 395.5215 | 675.0691 | [5 empty] | 112693.6247
2. Manufacturing industries and construction | 42444.1002 | 101.8808 | 190.7685 | [5 empty] | 42736.7496
3. Transport | 124200.4807 | 120.2359 | 1029.9861 | [5 empty] | 125350.7027
4. Other sectors | 91583.2714 | 652.8428 | 171.4749 | [5 empty] | 92407.5891
5. Other | 1547.4755 | 1.1428 | 14.5597 | [5 empty] | 1563.1781
B. Fugitive emissions from fuels | 4557.9714 | 6220.2918 | 32.6888 | [5 empty] | 10810.952
1. Solid fuels | 349.0009 | 567.364 | 0.017466 | [5 empty] | 916.3824
2. Oil and natural gas | 4208.9705 | 5652.9278 | 32.6713 | [5 empty] | 9894.5696
C. CO2 transport and storage | NO | [7 empty] | NO
2. Industrial processes and product use | 22988.3068 | 103.6047 | 772.2706 | 13359.7261 | 267.2318 | 448.3217 | NO | 0.33757 | 37939.7991
A. Mineral industry | 6442.6831 | [7 empty] | 6442.6831
B. Chemical industry | 4666.9341 | 83.3251 | 23.6364 | 1.984 | 168.8375 | NO | NO | NO | 4944.7171
C. Metal industry | 11329.2974 | 13.5686 | 6.7541 | 2.0012 | 12.8351 | 75.079 |  |  | 11439.5354
D. Non-energy products from fuels and solvent use | 549.3921 | NO,IE | NO,NE,IE | [5 empty] | 549.3921
E. Electronic Industry |  |  |  | 24.5012 | NO,NE,IE | NO,IE | NO | 0.33757 | 24.8388
F. Product uses as ODS substitutes |  |  |  | 13331.2397 | NO |  |  |  | 13331.2397
G. Other product manufacture and use | NO | NO | 741.8801 |  | 85.5593 | 373.2427 |  |  | 1200.682
H. Other | NO,NE,IE | 6.7109 | NO | [5 empty] | 6.7109
3. Agriculture | 1376.636 | 28701.496 | 13899.7759 | [5 empty] | 43977.9078
A. Enteric fermentation |  | 24152.8442 | [6 empty] | 24152.8442
B. Manure management |  | 4313.2217 | 2555.5883 | [5 empty] | 6868.81
C. Rice cultivation |  | NO | [6 empty] | NO
D. Agricultural soils |  | NE | 11239.1812 | [5 empty] | 11239.1812
E. Prescribed burning of savannas |  | NO | NO | [5 empty] | NO
F. Field burning of agricultural residues |  | NO | NO | [5 empty] | NO
G. Liming | 1016.3591 | [7 empty] | 1016.3591
H. Urea application | 357.1094 | [7 empty] | 357.1094
I. Other carbon-containing fertilizers | NO | [7 empty] | NO
J. Other | 3.1675 | 235.4302 | 105.0064 | [5 empty] | 343.6041
4. Land use, land-use change and forestry(1) | -5811.492 | 5639.2845 | 1321.1899 | [5 empty] | 1148.9825
A. Forest land | -18612.5012 | 107.7333 | 398.5548 | [5 empty] | -18106.2131
B. Cropland | 12804.1919 | 320.1614 | 363.0451 | [5 empty] | 13487.3985
C. Grassland | -2137.2992 | 2819.0524 | 29.9445 | [5 empty] | 711.6976
D. Wetlands | 610.9893 | 2357.8497 | 20.3187 | [5 empty] | 2989.1576
E. Settlements | 3945.8081 | 18.7941 | 251.9478 | [5 empty] | 4216.55
F. Other land | NO | NO | NO | [5 empty] | NO
G. Harvested wood products | -2422.6808 | [7 empty] | -2422.6808
H. Other | NO,IE | 15.6936 | 100.6985 | [5 empty] | 116.3921
5. Waste | 324.0464 | 18998.4507 | 1506.3064 | [5 empty] | 20828.8035
A. Solid waste disposal | NO,NE | 15773.9717 | [6 empty] | 15773.9717
B. Biological treatment of solid waste |  | 1270.9508 | 616.2197 | [5 empty] | 1887.1705
C. Incineration and open burning of waste | 324.0464 | 59.7098 | 56.3103 | [5 empty] | 440.0664
D. Waste water treatment and discharge |  | 1893.8185 | 833.7763 | [5 empty] | 2727.5948
E. Other | NO | NO | NO | [5 empty] | NO
6. Other (as specified in summary 1.A) | NO | NO | NO | NO | NO | NO | NO | NO | NO
Memo items:(2)
International bunkers | 44595.8736 | 7.7517 | 418.6418 | [5 empty] | 45022.2671
Aviation | 33321.7759 | 3.2811 | 280.3557 | [5 empty] | 33605.4127
Navigation | 11274.0977 | 4.4706 | 138.2861 | [5 empty] | 11416.8544
Multilateral operations | NE | NE | NE | [5 empty] | NE
CO2 emissions from biomass | 34586.0643 | [7 empty] | 34586.0643
CO2 captured | NO | [7 empty] | NO
Long-term storage of C in waste disposal sites | NE | [7 empty] | NE
Indirect N2O |  |  | 1246.0378
Indirect CO2 (3) | NO,NE
Total CO2 equivalent emissions without land use, land-use change and forestry | [8 empty] | 488309.3066
Total CO2 equivalent emissions with land use, land-use change and forestry | [8 empty] | 489458.289
Total CO2 equivalent emissions, including indirect CO2, without land use, land-use change and forestry | [8 empty] | NA
Total CO2 equivalent emissions, including indirect CO2, with land use, land-use change and forestry | [8 empty] | NA
(1) For carbon dioxide (CO2) from land use, land-use change and forestry the net emissions/removals are to be reported. For the purposes of reporting, the signs for removals are always negative (-) and for emissions positive (+).
(2) See footnote 7 to table Summary 1.A.
(3) In accordance with the UNFCCC Annex I inventory reporting guidelines, for Parties that decide to report indirect CO2, the national totals shall be provided with and without indirect CO2.

## Summary3s1
SUMMARY 3 SUMMARY REPORT FOR METHODS AND EMISSION FACTORS USED | [15 empty] | Inventory 2016
(Sheet 1 of 2) | [15 empty] | Submission 2023 v2
UNITED KINGDOM OF GREAT BRITAIN AND NORTHERN IRELAND
GREENHOUSE GAS SOURCE AND SINK | CO2 |  | CH4 |  | N2O |  | HFCs |  | PFCs |  | SF6 |  | Unspecified mix of HFCs and PFCs |  | NF3
CATEGORIES | Method applied | Emission factor | Method applied | Emission factor | Method applied | Emission factor | Method applied | Emission factor | Method applied | Emission factor | Method applied | Emission factor | Method applied | Emission factor | Method applied | Emission factor
1. Energy | CS,OTH,T1,T2,T3 | CS,D,OTH,PS | T1,T2,T3 | CR,CS,D,OTH,PS | T1,T2,T3 | CR,CS,D,OTH,PS
A. Fuel combustion | OTH,T1,T2,T3 | CS,D,OTH | T1,T2,T3 | CR,CS,D,OTH | T1,T2,T3 | CR,CS,D,OTH
1. Energy industries | T1,T2 | CS,D | T1,T2 | CS,D | T1,T2 | CS,D
2. Manufacturing industries and construction | T1,T2,T3 | CS,D | T1,T2,T3 | CS,D | T1,T2,T3 | CR,CS,D
3. Transport | OTH,T1,T2,T3 | CS,OTH | T1,T2,T3 | CR,CS,OTH | T1,T2,T3 | CR,CS,D,OTH
4. Other sectors | T1,T2,T3 | CS,D | T1,T2,T3 | CR,CS,D | T1,T2,T3 | CR,CS,D
5. Other | T1 | CS | T1 | CR | T1 | CR
B. Fugitive emissions from fuels | CS,T1,T2,T3 | CS,D,OTH,PS | T1,T2,T3 | CS,D,PS | T1,T3 | CS,D,PS
1. Solid fuels | T3 | CS | T1,T2,T3 | CS,D | T1 | D
2. Oil and natural gas | CS,T1,T2,T3 | CS,D,OTH,PS | T1,T2,T3 | CS,D,PS | T3 | CS,PS
C. CO2 transport and storage
2. Industrial processes | CS,T1,T2,T3 | CR,CS,D | CS,T1,T3 | CR,CS,D | CS,OTH,T1,T3 | CR,CS,D,OTH | CS,T1a,T2 | CS,D,OTH,PS | T2,T3 | CS,D,PS | CS,OTH,T2,T3 | CS,D,PS |  |  | T2 | D
A. Mineral industry | T1,T3 | CS
B. Chemical industry | CS,T1,T3 | CS,D | CS,T1,T3 | CS,D | T1,T3 | CS,D | T2 | PS | T2 | PS
C. Metal industry | T1,T2 | CS | T1,T3 | CR,CS,D | T1 | CR | T2 | PS | T2 | PS | T2 | PS
D. Non-energy products from fuels and solvent use | T1,T3 | CR,CS,D
E. Electronic industry | [6 empty] | T2 | D | [6 empty] | T2 | D
F. Product uses as ODS substitutes | [6 empty] | CS,T1a,T2 | CS,OTH
G. Other product manufacture and use |  |  |  |  | CS,OTH | CS,OTH |  |  | T2,T3 | CS,D | CS,OTH,T2,T3 | CS,D
H. Other |  |  | CS | CS
Use the following notation keys to specify the method applied:
D (IPCC default) |  | T1a, T1b, T1c (IPCC Tier 1a, Tier 1b and Tier 1c, respectively) |  |  |  |  | CR (CORINAIR) |  | M (model)
RA (Reference Approach) |  | T2 (IPCC Tier 2) |  |  |  |  | CS (Country Specific)
T1 (IPCC Tier 1) |  | T3 (IPCC Tier 3) |  |  |  |  | OTH (Other)
If using more than one method within one source category, list all the relevant methods. Explanations regarding country-specific methods, other methods or any modifications to the default IPCC methods, as well as information regarding the use of different methods per source category where more than one method is indicated, should be provided in the documentation box. Also use the documentation box to explain the use of notation OTH.
Use the following notation keys to specify the emission factor used:
D (IPCC default) |  | CS (Country Specific) |  |  | OTH (Other)
CR (CORINAIR) |  | PS (Plant Specific) |  |  | M (model)
Where a mix of emission factors has been used, list all the methods in the relevant cells and give further explanations in the documentation box. Also use the documentation box to explain the use of notation OTH.

## Summary3s2
SUMMARY 3 SUMMARY REPORT FOR METHODS AND EMISSION FACTORS USED | [11 empty] | Inventory 2016
(Sheet 2 of 2) | [11 empty] | Submission 2023 v2
UNITED KINGDOM OF GREAT BRITAIN AND NORTHERN IRELAND
GREENHOUSE GAS SOURCE AND SINK | CO2 |  | CH4 |  | N2O |  | HFCs |  | PFCs |  | SF6 |  | Unspecified mix of HFCs and PFCs |  | NF3
CATEGORIES | Method applied | Emission factor | Method applied | Emission factor | Method applied | Emission factor | Method applied | Emission factor | Method applied | Emission factor | Method applied | Emission factor | Method applied | Emission factor | Method applied | Emission factor
3. Agriculture | T1 | D | T1,T2,T3 | CS,D | T1,T2 | CS,D
A. Enteric fermentation |  |  | T1,T3 | CS,D
B. Manure management |  |  | T1,T2 | CS,D | T2 | CS,D
C. Rice cultivation
D. Agricultural soils(3) |  |  |  |  | T1,T2 | CS,D
E. Prescribed burning of savannas
F. Field burning of agricultural residues
G. Liming | T1 | D
H. Urea application | T1 | D
I. Other carbon-containing fertilizers
J. Other | T1 | D | T1 | D | T1 | D
4. Land use, land-use change and forestry | CS,D,T1,T2,T3 | CS,D | D,T1,T2 | CS,D | D,T1,T2 | CS,D
A. Forest land | CS,D,T1,T2,T3 | CS,D | D,T1 | CS,D | D,T1,T2 | CS,D
B. Cropland | CS,D,T1,T3 | CS,D | D,T2 | CS,D | D | CS,D
C. Grassland | CS,D,T1,T3 | CS,D | D,T2 | CS,D | D | CS,D
D. Wetlands | D,T1,T2,T3 | CS,D | T1,T2 | CS,D | T1,T2 | CS,D
E. Settlements | CS,D,T1,T3 | CS,D | D | CS | D | CS,D
F. Other land
G. Harvested wood products | CS,T3 | CS
H. Other |  |  | T2 | CS,D | T2 | CS,D
5. Waste | T1,T2 | CS,D | CS,T1,T2 | CR,CS,D,OTH | CS,T1 | CS,D
A. Solid waste disposal |  |  | T2 | CS
B. Biological treatment of solid waste |  |  | T1 | D | T1 | D
C. Incineration and open burning of waste | T1,T2 | CS,D | CS,T1 | CR,D,OTH | T1 | D
D. Waste water treatment and discharge |  |  | CS,T1 | CS,D | CS,T1 | CS,D
E. Other
6. Other (as specified in summary 1.A)
Use the following notation keys to specify the method applied:
D (IPCC default) |  | T1a, T1b, T1c (IPCC Tier 1a, Tier 1b and Tier 1c, respectively) |  |  |  |  | CR (CORINAIR) |  | M (model)
RA (Reference Approach) |  | T2 (IPCC Tier 2) |  |  |  |  | CS (Country Specific)
T1 (IPCC Tier 1) |  | T3 (IPCC Tier 3) |  |  |  |  | OTH (Other)
If using more than one method within one source category, list all the relevant methods. Explanations regarding country-specific methods, other methods or any modifications to the default IPCC methods, as well as information regarding the use of different methods per source category where more than one method is indicated, should be provided in the documentation box. Also use the documentation box to explain the use of notation OTH.
Use the following notation keys to specify the emission factor used:
D (IPCC default) |  | CS (Country Specific) |  |  | OTH (Other)
CR (CORINAIR) |  | PS (Plant Specific) |  |  | M (model)
Where a mix of emission factors has been used, list all the methods in the relevant cells and give further explanations in the documentation box. Also use the documentation box to explain the use of notation OTH.
Documentation box:
• Parties should provide the full information on methodological issues, such as methods and emission factors used, in the relevant sections of chapters 3 to 8 (see section 2.2 of each of Chapters 3 - 8) of the national inventory report (NIR). Use this documentation box to provide references to relevant sections of the NIR if any additional information and further details are needed to understand the content of this table.
• Where a mix of methods/emission factors has been used within one source category, use this documentation box to specify those methods/emission factors for the various sub-sources where they have been applied.
• Where the notation OTH (Other) has been entered in this table, use this documentation box to specify those other methods/emission factors.
Documentation box

## Table6
TABLE 6 CROSS-SECTORAL REPORT: Indirect emissions of N2O and CO2 | [6 empty] | Inventory 2016
(Sheet 1 of 1) | [6 empty] | Submission 2023 v2
UNITED KINGDOM OF GREAT BRITAIN AND NORTHERN IRELAND
GREENHOUSE GAS SOURCE AND SINK CATEGORIES | SOURCE EMISSIONS |  |  |  |  | INDIRECT EMISSIONS
| CH4 | CO | NMVOC | NOx | NH3 | CO2 (1) | N2O(2)
| (kt) |  |  |  |  | (kt)
Total | 2176.2411 | 1441.4037 | 808.0419 | 924.9504 | 32.4853 | NO,NE | 4.702
1. Energy | 267.5684 | 1159.5413 | 216.5063 | 880.2439 | 7.1452 | NE | 4.3024
2. Industrial processes and product use | 3.7002 | 210.5575 | 457.9194 | 13.3506 | 3.8882 | NE | 0.11417
3. Agriculture (3) | 1025.0534 | NO,NE,NA | 124.3259 | 28.2993 |  | NE | IE
4. LULUCF (3) | 201.403 | 42.0385 | NO | 1.4212 |  | NO | NO
5. Waste | 678.5161 | 29.2664 | 9.2903 | 1.6353 | 21.4519 | NE | 0.28543
6. Other (please specify) | NO | NO | NO | NO | NO | NO | NO
(1) Parties may report indirect CO2 from the atmospheric oxidation of CH4, CO and NMVOCs.
(2) Parties may report indirect emissions of N2O from sources other than agriculture and LULUCF.
(3) Indirect emissions of N2O resulting from ammonia emissions are covered in the sectoral tables for agriculture and LULUCF. In this table, only indirect N2O emissions resulting from NOx emissions are to be included.

## Table7
TABLE 7 SUMMARY OVERVIEW FOR KEY CATEGORIES (1) |  |  |  |  | Inventory 2016
(Sheet 1 of 1) |  |  |  |  | Submission 2023 v2
UNITED KINGDOM OF GREAT BRITAIN AND NORTHERN IRELAND
KEY CATEGORIES OF EMISSIONS AND REMOVALS | Gas | Criteria used for key source identification |  | Key category excluding LULUCF | Key category including LULUCF
|  | L | T
1.A.1 Fuel combustion - Energy Industries - Liquid Fuels | CO2 | X | X | X | X
1.A.1 Fuel combustion - Energy Industries - Liquid Fuels | CH4
1.A.1 Fuel combustion - Energy Industries - Liquid Fuels | N2O
1.A.1 Fuel combustion - Energy Industries - Solid Fuels | CO2 | X | X | X | X
1.A.1 Fuel combustion - Energy Industries - Solid Fuels | CH4
1.A.1 Fuel combustion - Energy Industries - Solid Fuels | N2O
1.A.1 Fuel combustion - Energy Industries - Gaseous Fuels | CO2 | X | X | X | X
1.A.1 Fuel combustion - Energy Industries - Gaseous Fuels | CH4
1.A.1 Fuel combustion - Energy Industries - Gaseous Fuels | N2O
1.A.1 Fuel combustion - Energy Industries - Other Fossil Fuels | CO2 | X | X | X | X
1.A.1 Fuel combustion - Energy Industries - Other Fossil Fuels | CH4
1.A.1 Fuel combustion - Energy Industries - Other Fossil Fuels | N2O
1.A.1 Fuel combustion - Energy Industries - Peat | CO2
1.A.1 Fuel combustion - Energy Industries - Peat | CH4
1.A.1 Fuel combustion - Energy Industries - Peat | N2O
1.A.1 Fuel combustion - Energy Industries - Biomass | CH4
1.A.1 Fuel combustion - Energy Industries - Biomass | N2O
1.A.2 Fuel combustion - Manufacturing Industries and Construction - Liquid Fuels | CO2 | X | X | X | X
1.A.2 Fuel combustion - Manufacturing Industries and Construction - Liquid Fuels | CH4
1.A.2 Fuel combustion - Manufacturing Industries and Construction - Liquid Fuels | N2O
1.A.2 Fuel combustion - Manufacturing Industries and Construction - Solid Fuels | CO2 | X | X | X | X
1.A.2 Fuel combustion - Manufacturing Industries and Construction - Solid Fuels | CH4
1.A.2 Fuel combustion - Manufacturing Industries and Construction - Solid Fuels | N2O
1.A.2 Fuel combustion - Manufacturing Industries and Construction - Gaseous Fuels | CO2 | X | X | X | X
1.A.2 Fuel combustion - Manufacturing Industries and Construction - Gaseous Fuels | CH4
1.A.2 Fuel combustion - Manufacturing Industries and Construction - Gaseous Fuels | N2O
1.A.2 Fuel combustion - Manufacturing Industries and Construction - Other Fossil Fuels | CO2
1.A.2 Fuel combustion - Manufacturing Industries and Construction - Other Fossil Fuels | CH4
1.A.2 Fuel combustion - Manufacturing Industries and Construction - Other Fossil Fuels | N2O
1.A.2 Fuel combustion - Manufacturing Industries and Construction - Peat | CO2
1.A.2 Fuel combustion - Manufacturing Industries and Construction - Peat | CH4
1.A.2 Fuel combustion - Manufacturing Industries and Construction - Peat | N2O
1.A.2 Fuel combustion - Manufacturing Industries and Construction - Biomass | CH4
1.A.2 Fuel combustion - Manufacturing Industries and Construction - Biomass | N2O
1.A.3.a Domestic Aviation | CO2
1.A.3.a Domestic Aviation | CH4
1.A.3.a Domestic Aviation | N2O
1.A.3.b Road Transportation | CO2 | X | X | X | X
1.A.3.b Road Transportation | CH4
1.A.3.b Road Transportation | N2O
1.A.3.c Railways | CO2 | X | X | X | X
1.A.3.c Railways | CH4
1.A.3.c Railways | N2O
1.A.3.d Domestic Navigation - Liquid Fuels | CO2 | X | X | X | X
1.A.3.d Domestic Navigation - Liquid Fuels | CH4
1.A.3.d Domestic Navigation - Liquid Fuels | N2O
1.A.3.d Domestic Navigation - Gaseous Fuels | CO2
1.A.3.d Domestic Navigation - Gaseous Fuels | CH4
1.A.3.d Domestic Navigation - Gaseous Fuels | N2O
1.A.3.d Domestic Navigation - Other Fossil Fuels | CO2
1.A.3.d Domestic Navigation - Other Fossil Fuels | CH4
1.A.3.d Domestic Navigation - Other Fossil Fuels | N2O
1.A.3.d Domestic Navigation - Biomass Fuels | CH4
1.A.3.d Domestic Navigation - Biomass Fuels | N2O
1.A.3.e Other Transportation | CO2
1.A.3.e Other Transportation | CH4
1.A.3.e Other Transportation | N2O
1.A.4 Other Sectors - Liquid Fuels | CO2 | X | X | X | X
1.A.4 Other Sectors - Liquid Fuels | CH4
1.A.4 Other Sectors - Liquid Fuels | N2O
1.A.4 Other Sectors - Solid Fuels | CO2 | X | X | X | X
1.A.4 Other Sectors - Solid Fuels | CH4
1.A.4 Other Sectors - Solid Fuels | N2O
1.A.4 Other Sectors - Gaseous Fuels | CO2 | X | X | X | X
1.A.4 Other Sectors - Gaseous Fuels | CH4
1.A.4 Other Sectors - Gaseous Fuels | N2O
1.A.4 Other Sectors - Other Fossil Fuels | CO2
1.A.4 Other Sectors - Other Fossil Fuels | CH4
1.A.4 Other Sectors - Other Fossil Fuels | N2O
1.A.4 Other Sectors - Peat | CO2
1.A.4 Other Sectors - Peat | CH4
1.A.4 Other Sectors - Peat | N2O
1.A.4 Other Sectors - Biomass | CH4
1.A.4 Other Sectors - Biomass | N2O
1.A.5 Other (Not specified elsewhere) - Liquid Fuels | CO2 |  | X | X | X
1.A.5 Other (Not specified elsewhere) - Liquid Fuels | CH4
1.A.5 Other (Not specified elsewhere) - Liquid Fuels | N2O
1.A.5 Other (Not specified elsewhere) - Solid Fuels | CO2
1.A.5 Other (Not specified elsewhere) - Solid Fuels | CH4
1.A.5 Other (Not specified elsewhere) - Solid Fuels | N2O
1.A.5 Other (Not specified elsewhere) - Gaseous Fuels | CO2
1.A.5 Other (Not specified elsewhere) - Gaseous Fuels | CH4
1.A.5 Other (Not specified elsewhere) - Gaseous Fuels | N2O
1.A.5 Other (Not specified elsewhere) - Other Fossil Fuels | CO2
1.A.5 Other (Not specified elsewhere) - Other Fossil Fuels | CH4
1.A.5 Other (Not specified elsewhere) - Other Fossil Fuels | N2O
1.A.5 Other (Not specified elsewhere) - Peat | CO2
1.A.5 Other (Not specified elsewhere) - Peat | CH4
1.A.5 Other (Not specified elsewhere) - Peat | N2O
1.A.5 Other (Not specified elsewhere) - Biomass | CH4
1.A.5 Other (Not specified elsewhere) - Biomass | N2O
1.B.1 Fugitive emissions from Solid Fuels | CO2
1.B.1 Fugitive emissions from Solid Fuels | CH4 |  | X | X | X
1.B.2.a Fugitive Emissions from Fuels - Oil and Natural Gas - Oil | CO2
1.B.2.a Fugitive Emissions from Fuels - Oil and Natural Gas - Oil | CH4
1.B.2.b Fugitive Emissions from Fuels - Oil and Natural Gas - Natural Gas | CO2
1.B.2.b Fugitive Emissions from Fuels - Oil and Natural Gas - Natural Gas | CH4 | X | X | X | X
1.B.2.c Fugitive Emissions from Fuels - Venting and flaring | CO2 | X | X | X | X
1.B.2.c Fugitive Emissions from Fuels - Venting and flaring | CH4
1.B.2.c Fugitive Emissions from Fuels - Venting and flaring | N2O
1.B.2.d Fugitive Emissions from Fuels - Other | CO2
1.B.2.d Fugitive Emissions from Fuels - Other | CH4
1.B.2.d Fugitive Emissions from Fuels - Other | N2O
1.C CO2 Transport and Storage | CO2
2.A.1 Cement Production | CO2 | X |  | X | X
2.A.2 Lime Production | CO2
2.A.3 Glass Production | CO2
2.A.4 Other Process Uses of Carbonates | CO2
2.B.1 Ammonia Production | CO2
2.B.1 Ammonia Production | CH4
2.B.1 Ammonia Production | N2O
2.B.2 Nitric Acid Production | N2O |  | X | X | X
2.B.3 Adipic Acid Production | CO2
2.B.3 Adipic Acid Production | N2O |  | X | X | X
2.B.4 Caprolactam, Glyoxal and Glyoxylic Acid Production | CO2
2.B.4 Caprolactam, Glyoxal and Glyoxylic Acid Production | N2O
2.B.5 Carbide Production | CO2
2.B.5 Carbide Production | CH4
2.B.6 Titanium Dioxide Production | CO2
2.B.7 Soda Ash Production | CO2
2.B.8 Petrochemical and Carbon Black Production | CO2 | X |  | X | X
2.B.8 Petrochemical and Carbon Black Production | CH4
2.B.9 Fluorochemical Production | Aggregate F-gases |  | X | X | X
2.B.10 Other | CO2
2.B.10 Other | CH4
2.B.10 Other | N2O
2.B.10 Other | Aggregate F-gases
2.C.1 Iron and Steel Production | CO2 | X | X | X | X
2.C.1 Iron and Steel Production | CH4
2.C.2 Ferroalloys Production | CO2
2.C.2 Ferroalloys Production | CH4
2.C.3 Aluminium Production | CO2
2.C.3 Aluminium Production | PFCs |  | X |  | X
2.C.3 Aluminium Production | SF6
2.C.4 Magnesium Production | CO2
2.C.4 Magnesium Production | HFCs
2.C.4 Magnesium Production | PFCs
2.C.4 Magnesium Production | SF6
2.C.4 Magnesium Production | Unspecified mix of HFCs and PFCs
2.C.5 Lead Production | CO2
2.C.6 Zinc Production | CO2 |  | X |  | X
2.C.7 Other | CO2
2.C.7 Other | CH4
2.C.7 Other | N2O
2.C.7 Other | Aggregate F-gases
2.D Non-energy Products from Fuels and Solvent Use | CO2
2.D Non-energy Products from Fuels and Solvent Use | CH4
2.D Non-energy Products from Fuels and Solvent Use | N2O
2.E Electronics Industry | Aggregate F-gases
2.F.1 Refrigeration and Air conditioning | Aggregate F-gases | X | X | X | X
2.F.2 Foam Blowing Agents | Aggregate F-gases
2.F.3 Fire Protection | Aggregate F-gases
2.F.4 Aerosols | Aggregate F-gases |  | X | X | X
2.F.5 Solvents | Aggregate F-gases
2.F.6 Other Applications | Aggregate F-gases
2.G Other Product Manufacture and Use | CO2
2.G Other Product Manufacture and Use | CH4
2.G Other Product Manufacture and Use | N2O
2.G Other Product Manufacture and Use | Aggregate F-gases
2.H Other | CO2
2.H Other | CH4
2.H Other | N2O
2.H Other | Aggregate F-gases
3.A Enteric Fermentation | CH4 | X | X | X | X
3.B Manure Management | CH4 | X | X | X | X
3.B Manure Management | N2O | X |  | X | X
3.C Rice Cultivation | CH4
3.D Agricultural Soils | CH4
3.D.1 Direct N2O Emissions From Managed Soils | N2O | X | X | X | X
3.D.2 Indirect N2O Emissions From Managed Soils | N2O | X |  | X | X
3.E Prescribed burning of savannas | CH4
3.E Prescribed burning of savannas | N2O
3.F Field burning of agricultural residues | CH4
3.F Field burning of agricultural residues | N2O
3.G Liming | CO2
3.H Urea Application | CO2
3.I. Other carbon-containing fertlizers | CO2
3.J. Other | CO2
3.J. Other | CH4
3.J. Other | N2O
4.A.1 Forest Land Remaining Forest Land | CO2 | X | X |  | X
4.A.2 Land Converted to Forest Land | CO2
4.B.1 Cropland Remaining Cropland | CO2 | X | X |  | X
4.B.2 Land Converted to Cropland | CO2 | X |  |  | X
4.C.1 Grassland Remaining Grassland | CO2 |  | X |  | X
4.C.2 Land Converted to Grassland | CO2 | X | X |  | X
4.D.1.1 Peat Extraction Remaining Peat Extraction | CO2 | X |  |  | X
4.D.1.2 Flooded Land Remaining Flooded Land | CO2
4.D.1.3 Other Wetlands Remaining Other Wetlands | CO2 | X |  |  | X
4.D.2 Land Converted to Wetlands | CO2
4.E.1 Settlements Remaining Settlements | CO2 | X | X |  | X
4.E.2 Land Converted to Settlements | CO2 | X |  |  | X
4.F.1 Other Land Remaining Other Land | CO2
4.F.2 Land Converted to Other Land | CO2
4.G Harvested Wood Products | CO2 | X |  |  | X
4(I). Direct N2O emissions from N inputs to managed soils | N2O
4(II). Emissions and removals from drainage and rewetting and other management of organic and mineral soils | CO2
4(II). Emissions and removals from drainage and rewetting and other management of organic and mineral soils | CH4 | X | X |  | X
4(II). Emissions and removals from drainage and rewetting and other management of organic and mineral soils | N2O
4(III).Direct N2O emissions from N mineralization/immobilization | N2O
4(IV) Indirect N2O Emissions from Managed Soils | N2O
4(V) Biomass Burning | CO2
4(V) Biomass Burning | CH4
4(V) Biomass Burning | N2O
4.H Other | CO2
4.H Other | CH4
4.H Other | N2O
5.A Solid Waste Disposal | CH4 | X | X | X | X
5.A Solid Waste Disposal | CO2
5.B Biological Treatment of Solid Waste | CH4 |  | X | X | X
5.B Biological Treatment of Solid Waste | N2O
5.C Incineration and Open Burning of Waste | CO2
5.C Incineration and Open Burning of Waste | CH4
5.C Incineration and Open Burning of Waste | N2O
5.D Wastewater Treatment and Discharge | CH4 | X |  | X | X
5.D Wastewater Treatment and Discharge | N2O
5.E Other | CO2
5.E Other | CH4
5.E Other | N2O
6. Other | CO2
6. Other | CH4
6. Other | N2O
6. Other | Aggregate F-gases
Note: L = Level assessment; T = Trend assessment.
(1) This table is filled automatically based on the IPCC Tier 1 methodology.

## Table8s1
TABLE 8 RECALCULATION - RECALCULATED DATA | [16 empty] | Recalculated year: | Inventory 2016
(Sheet 1 of 4) | [17 empty] | Submission 2023 v2
UNITED KINGDOM OF GREAT BRITAIN AND NORTHERN IRELAND
GREENHOUSE GAS SOURCE AND SINK CATEGORIES | CO2 | [5 empty] | CH4 | [5 empty] | N2O
| Previous submission | Latest submission | Difference | Difference(1) | Impact of recalculation on total emissions excluding LULUCF(2) | Impact of recalculation on total emissions including LULUCF(3) | Previous submission | Latest submission | Difference | Difference(1) | Impact of recalculation on total emissions excluding LULUCF(2) | Impact of recalculation on total emissions including LULUCF(3) | Previous submission | Latest submission | Difference | Difference(1) | Impact of recalculation on total emissions excluding LULUCF(2) | Impact of recalculation on total emissions including LULUCF(3)
| CO2 equivalent (kt) |  |  | (%) |  |  | CO2 equivalent (kt) |  |  | (%) |  |  | CO2 equivalent (kt) |  |  | (%)
Total national emissions and removals | 396812.0456 | 394833.8305 | -1978.215 | -0.49853 | -0.40512 | -0.40416 | 60563.0394 | 60934.7515 | 371.7122 | 0.61376 | 0.076122 | 0.075944 | 19439.87 | 19614.0898 | 174.2198 | 0.8962 | 0.035678 | 0.035594
1. Energy | 375671.307 | 375956.3335 | 285.0265 | 0.075871 | 0.05837 | 0.058233 | 7444.0108 | 7491.9156 | 47.9048 | 0.64354 | 0.0098103 | 0.0097873 | 2109.7768 | 2114.5471 | 4.7703 | 0.2261 | 0.0009769 | 0.00097461
A. Fuel combustion activities | 371112.7072 | 371398.362 | 285.6548 | 0.076973 | 0.058499 | 0.058361 | 1301.0415 | 1271.6238 | -29.4176 | -2.2611 | -0.0060244 | -0.0060102 | 2077.0809 | 2081.8583 | 4.7773 | 0.23 | 0.00097834 | 0.00097605
1. Energy Industries | 111838.0429 | 111623.0341 | -215.0089 | -0.19225 | -0.044031 | -0.043928 | 396.5967 | 395.5215 | -1.0752 | -0.2711 | -0.00022018 | -0.00021966 | 676.5615 | 675.0691 | -1.4925 | -0.22059 | -0.00030564 | -0.00030492
2. Manufacturing industries and construction | 43286.1999 | 42444.1002 | -842.0996 | -1.9454 | -0.17245 | -0.17205 | 122.3802 | 101.8808 | -20.4994 | -16.7506 | -0.004198 | -0.0041882 | 199.8926 | 190.7685 | -9.1241 | -4.5645 | -0.0018685 | -0.0018641
3. Transport | 123196.273 | 124200.4807 | 1004.2078 | 0.81513 | 0.20565 | 0.20517 | 123.0739 | 120.2359 | -2.838 | -2.306 | -0.0005812 | -0.00057983 | 1020.6168 | 1029.9861 | 9.3694 | 0.91801 | 0.0019187 | 0.0019142
4. Other sectors | 91244.7159 | 91583.2714 | 338.5555 | 0.37104 | 0.069332 | 0.069169 | 657.8479 | 652.8428 | -5.005 | -0.76082 | -0.001025 | -0.0010226 | 165.4503 | 171.4749 | 6.0245 | 3.6413 | 0.0012338 | 0.0012309
5. Other | 1547.4755 | 1547.4755 | 0 | 0 | 0 | 0 | 1.1428 | 1.1428 | 0 | 0 | 0 | 0 | 14.5597 | 14.5597 | 0 | 0 | 0 | 0
B. Fugitive emissions from fuels | 4558.5998 | 4557.9714 | -0.62832 | -0.013783 | -0.00012867 | -0.00012837 | 6142.9693 | 6220.2918 | 77.3224 | 1.2587 | 0.015835 | 0.015798 | 32.6958 | 32.6888 | -0.0070372 | -0.021523 | -1.4411e-06 | -1.4377e-06
1. Solid fuels | 349.0009 | 349.0009 | 1.7055e-08 | 4.887e-09 | 3e-12 | 3e-12 | 567.364 | 567.364 | 0 | 0 | 0 | 0 | 0.017466 | 0.017466 | 0 | 0 | 0 | 0
2. Oil and natural gas | 4209.5988 | 4208.9705 | -0.62832 | -0.014926 | -0.00012867 | -0.00012837 | 5575.6054 | 5652.9278 | 77.3224 | 1.3868 | 0.015835 | 0.015798 | 32.6784 | 32.6713 | -0.0070372 | -0.021535 | -1.4411e-06 | -1.4377e-06
C. CO2 Transport and storage | NO | NO
2. Industrial processes and product use | 22928.2093 | 22988.3068 | 60.0975 | 0.26211 | 0.012307 | 0.012278 | 103.6103 | 103.6047 | -0.0056 | -0.0054049 | -1.1468e-06 | -1.1441e-06 | 772.2522 | 772.2706 | 0.01835 | 0.0023762 | 3.7578e-06 | 3.749e-06
A. Mineral industry | 6442.6831 | 6442.6831 | 5e-14 | 0 | 0 | 0
B. Chemical industry | 4666.9341 | 4666.9341 | 0 | 0 | 0 | 0 | 83.3307 | 83.3251 | -0.0056 | -0.0067202 | -1.1468e-06 | -1.1441e-06 | 23.6364 | 23.6364 | 0 | 0 | 0 | 0
C. Metal industry | 11319.8331 | 11329.2974 | 9.4644 | 0.083609 | 0.0019382 | 0.0019336 | 13.5686 | 13.5686 | 0 | 0 | 0 | 0 | 6.7541 | 6.7541 | 0 | 0 | 0 | 0
D. Non-energy products from fuels and solvent use | 498.759 | 549.3921 | 50.6331 | 10.1518 | 0.010369 | 0.010345 | NO,IE | NO,IE |  |  |  |  | NO,NE,IE | NO,NE,IE
G. Other product manufacture and use | NE | NO |  |  |  |  | NO | NO |  |  |  |  | 741.8617 | 741.8801 | 0.01835 | 0.0024735 | 3.7578e-06 | 3.749e-06
H. Other | NO,NE,IE | NO,NE,IE |  |  |  |  | 6.7109 | 6.7109 | -2.8e-13 | -4e-12 | 0 | 0 | NO | NO
Note: All footnotes for this table are given at the end of the table on sheet 4.

## Table8s2
TABLE 8 RECALCULATION - RECALCULATED DATA | [16 empty] | Recalculated year: | Inventory 2016
(Sheet 2 of 4) | [17 empty] | Submission 2023 v2
UNITED KINGDOM OF GREAT BRITAIN AND NORTHERN IRELAND
GREENHOUSE GAS SOURCE AND SINK CATEGORIES | CO2 | [5 empty] | CH4 | [5 empty] | N2O
| Previous submission | Latest submission | Difference | Difference(1) | Impact of recalculation on total emissions excluding LULUCF(2) | Impact of recalculation on total emissions including LULUCF(3) | Previous submission | Latest submission | Difference | Difference(1) | Impact of recalculation on total emissions excluding LULUCF(2) | Impact of recalculation on total emissions including LULUCF(3) | Previous submission | Latest submission | Difference | Difference(1) | Impact of recalculation on total emissions excluding LULUCF(2) | Impact of recalculation on total emissions including LULUCF(3)
| CO2 equivalent (kt) |  |  | (%) |  |  | CO2 equivalent (kt) |  |  | (%) |  |  | CO2 equivalent (kt) |  |  | (%)
3. Agriculture | 1282.4962 | 1376.636 | 94.1398 | 7.3404 | 0.019279 | 0.019233 | 28696.6953 | 28701.496 | 4.8007 | 0.016729 | 0.00098313 | 0.00098082 | 13439.0602 | 13899.7759 | 460.7157 | 3.4282 | 0.094349 | 0.094128
A. Enteric fermentation | [6 empty] | 24145.2809 | 24152.8442 | 7.5632 | 0.031324 | 0.0015489 | 0.0015452
B. Manure management | [6 empty] | 4319.0968 | 4313.2217 | -5.8752 | -0.13603 | -0.0012032 | -0.0012003 | 2585.1714 | 2555.5883 | -29.5831 | -1.1443 | -0.0060583 | -0.0060441
C. Rice cultivation | [6 empty] | NO | NO
D. Agricultural soils(3) | [6 empty] | NE | NE |  |  |  |  | 10747.4966 | 11239.1812 | 491.6845 | 4.5749 | 0.10069 | 0.10045
E. Prescribed burning of savannas | [6 empty] | NO | NO |  |  |  |  | NO | NO
F. Field burning of agricultural residues | [6 empty] | NO | NO |  |  |  |  | NO | NO
G. Liming | 928.7147 | 1016.3591 | 87.6444 | 9.4372 | 0.017949 | 0.017906
H. Urea application | 350.5837 | 357.1094 | 6.5257 | 1.8614 | 0.0013364 | 0.0013332
I. Other carbon-containing fertilizers | NO | NO
J. Other | 3.1978 | 3.1675 | -0.030245 | -0.94582 | -6.1938e-06 | -6.1793e-06 | 232.3175 | 235.4302 | 3.1127 | 1.3398 | 0.00063744 | 0.00063594 | 106.3922 | 105.0064 | -1.3857 | -1.3025 | -0.00028378 | -0.00028312
4. Land use, land-use change and forestry (net)(4) | -3333.7929 | -5811.492 | -2477.6991 | 74.3207 |  | -0.50621 | 5394.5799 | 5639.2845 | 244.7046 | 4.5361 |  | 0.049995 | 1611.5133 | 1321.1899 | -290.3234 | -18.0156 |  | -0.059315
A. Forest land | -18386.0348 | -18612.5012 | -226.4665 | 1.2317 |  | -0.046269 | 105.8 | 107.7333 | 1.9333 | 1.8273 |  | 0.00039499 | 649.2238 | 398.5548 | -250.669 | -38.6106 |  | -0.051214
B. Cropland | 14514.0539 | 12804.1919 | -1709.8619 | -11.7807 |  | -0.34934 | 314.5638 | 320.1614 | 5.5977 | 1.7795 |  | 0.0011436 | 363.0451 | 363.0451 | 0 | 0 |  | 0
C. Grassland | -1404.1633 | -2137.2992 | -733.1359 | 52.2116 |  | -0.14979 | 2682.1852 | 2819.0524 | 136.8671 | 5.1028 |  | 0.027963 | 29.9384 | 29.9445 | 0.0061362 | 0.020496 |  | 1.2537e-06
D. Wetlands | 567.4594 | 610.9893 | 43.5299 | 7.671 |  | 0.0088935 | 2258.0498 | 2357.8497 | 99.7998 | 4.4197 |  | 0.02039 | 20.5167 | 20.3187 | -0.198 | -0.96505 |  | -4.0452e-05
E. Settlements | 3966.1593 | 3945.8081 | -20.3513 | -0.51312 |  | -0.0041579 | 18.7642 | 18.7941 | 0.02997 | 0.15972 |  | 6.123e-06 | 254.2546 | 251.9478 | -2.3068 | -0.90729 |  | -0.0004713
F. Other land | NO | NO |  |  |  |  | NO | NO |  |  |  |  | NO | NO
G. Harvested wood products | -2591.2674 | -2422.6808 | 168.5866 | -6.506 |  | 0.034444
H. Other | NO,IE | NO,IE |  |  |  |  | 15.2169 | 15.6936 | 0.47667 | 3.1325 |  | 9.7387e-05 | 138.5534 | 100.6985 | -37.8549 | -27.3215 |  | -0.007734
Note: All footnotes for this table are given at the end of the table on sheet 4.

## Table8s3
TABLE 8 RECALCULATION - RECALCULATED DATA | [16 empty] | Recalculated year: | Inventory 2016
(Sheet 3 of 4) | [17 empty] | Submission 2023 v2
UNITED KINGDOM OF GREAT BRITAIN AND NORTHERN IRELAND
GREENHOUSE GAS SOURCE AND SINK CATEGORIES | CO2 | [5 empty] | CH4 | [5 empty] | N2O
| Previous submission | Latest submission | Difference | Difference(1) | Impact of recalculation on total emissions excluding LULUCF(2) | Impact of recalculation on total emissions including LULUCF(3) | Previous submission | Latest submission | Difference | Difference(1) | Impact of recalculation on total emissions excluding LULUCF(2) | Impact of recalculation on total emissions including LULUCF(3) | Previous submission | Latest submission | Difference | Difference(1) | Impact of recalculation on total emissions excluding LULUCF(2) | Impact of recalculation on total emissions including LULUCF(3)
| CO2 equivalent (kt) |  |  | (%) |  |  | CO2 equivalent (kt) |  |  | (%) |  |  | CO2 equivalent (kt) |  |  | (%)
5. Waste | 263.8261 | 324.0464 | 60.2203 | 22.8257 | 0.012332 | 0.012303 | 18924.1431 | 18998.4507 | 74.3076 | 0.39266 | 0.015217 | 0.015182 | 1507.2674 | 1506.3064 | -0.9611 | -0.063764 | -0.00019682 | -0.00019636
A. Solid waste disposal | NO,NE | NO,NE |  |  |  |  | 15775.0782 | 15773.9717 | -1.1065 | -0.0070139 | -0.00022659 | -0.00022606
B. Biological treatment of solid waste | [6 empty] | 1285.3299 | 1270.9508 | -14.3791 | -1.1187 | -0.0029447 | -0.0029378 | 618.8438 | 616.2197 | -2.6241 | -0.42403 | -0.00053738 | -0.00053612
C. Incineration and open burning of waste | 263.8261 | 324.0464 | 60.2203 | 22.8257 | 0.012332 | 0.012303 | 10.3626 | 59.7098 | 49.3472 | 476.2049 | 0.010106 | 0.010082 | 44.0948 | 56.3103 | 12.2155 | 27.7029 | 0.0025016 | 0.0024957
D. Waste water treatment and discharge | [6 empty] | 1853.3724 | 1893.8185 | 40.446 | 2.1823 | 0.0082829 | 0.0082634 | 844.3289 | 833.7763 | -10.5525 | -1.2498 | -0.002161 | -0.002156
E. Other | NO | NO |  |  |  |  | NO | NO |  |  |  |  | NO | NO
6. Other (as specified in summary 1.A) | NO | NO |  |  |  |  | NO | NO |  |  |  |  | NO | NO
Memo items:
International bunkers | 44595.8736 | 44595.8736 | 0 | 0 | 0 | 0 | 7.7517 | 7.7517 | 0 | 0 | 0 | 0 | 418.6418 | 418.6418 | 0 | 0 | 0 | 0
Aviation | 33321.7759 | 33321.7759 | 0 | 0 | 0 | 0 | 3.2811 | 3.2811 | 0 | 0 | 0 | 0 | 280.3557 | 280.3557 | 0 | 0 | 0 | 0
Navigation | 11274.0977 | 11274.0977 | 0 | 0 | 0 | 0 | 4.4706 | 4.4706 | 0 | 0 | 0 | 0 | 138.2861 | 138.2861 | 0 | 0 | 0 | 0
Multilateral operations | NE | NE |  |  |  |  | NE | NE |  |  |  |  | NE | NE
CO2 emissions from biomass | 34606.0996 | 34586.0643 | -20.0353 | -0.057895 | -0.004103 | -0.0040934
CO2 captured | NO | NO
Long-term storage of C in waste disposal sites | NE | NE
Indirect N2O | [12 empty] | 1259.5623 | 1246.0378 | -13.5245 | -1.0737 | -0.0027697 | -0.0027632
Indirect CO2 | NO,NE | NO,NE
Note: All footnotes for this table are given at the end of the table on sheet 4.

## Table8s4
TABLE 8 RECALCULATION - RECALCULATED DATA | [28 empty] | Recalculated year: | Inventory 2016
(Sheet 4 of 4) | [29 empty] | Submission 2023 v2
UNITED KINGDOM OF GREAT BRITAIN AND NORTHERN IRELAND
GREENHOUSE GAS SOURCE AND SINK CATEGORIES | HFCs | [5 empty] | PFCs | [5 empty] | SF6 | [5 empty] | Unspecified mix of HFCs and PFCs | [5 empty] | NF3
| Previous submission | Latest submission | Difference | Difference(1) | Impact of recalculation on total emissions excluding LULUCF(2) | Impact of recalculation on total emissions including LULUCF(3) | Previous submission | Latest submission | Difference | Difference(1) | Impact of recalculation on total emissions excluding LULUCF(2) | Impact of recalculation on total emissions including LULUCF(3) | Previous submission | Latest submission | Difference | Difference(1) | Impact of recalculation on total emissions excluding LULUCF(2) | Impact of recalculation on total emissions including LULUCF(3) | Previous submission | Latest submission | Difference | Difference(1) | Impact of recalculation on total emissions excluding LULUCF(2) | Impact of recalculation on total emissions including LULUCF(3) | Previous submission | Latest submission | Difference | Difference(1) | Impact of recalculation on total emissions excluding LULUCF(2) | Impact of recalculation on total emissions including LULUCF(3)
| CO2 equivalent (kt) |  |  | (%) |  |  | CO2 equivalent (kt) |  |  | (%) |  |  | CO2 equivalent (kt) |  |  | (%) |  |  | CO2 equivalent (kt) |  |  | (%) |  |  | CO2 equivalent (kt) |  |  | (%)
Total Actual Emissions | 14081.1768 | 13359.7261 | -721.4506 | -5.1235 | -0.14774 | -0.1474 | 279.5197 | 267.2318 | -12.2879 | -4.3961 | -0.0025164 | -0.0025105 | 445.2757 | 448.3217 | 3.046 | 0.68407 | 0.00062378 | 0.00062232 | NO | NO |  |  |  |  | 0.33757 | 0.33757 | 0 | 0 | 0 | 0
2.B.9. Flurochemical production | 2.368 | 1.984 | -0.384 | -16.2162 | -7.8639e-05 | -7.8454e-05 | 171.185 | 168.8375 | -2.3475 | -1.3713 | -0.00048074 | -0.00047961 | NO | NO |  |  |  |  | NO | NO |  |  |  |  | NO | NO
2.B.10. Other | NO | NO |  |  |  |  | NO | NO |  |  |  |  | NO | NO |  |  |  |  | NO | NO |  |  |  |  | NO | NO
2.C.3. Aluminium production | [6 empty] | 14.2728 | 12.8351 | -1.4377 | -10.0731 | -0.00029443 | -0.00029373
2.C.4. Magnesium production | 2.2013 | 2.0012 | -0.20012 | -9.0909 | -4.0983e-05 | -4.0886e-05 | NE | NE |  |  |  |  | 75.079 | 75.079 | 0 | 0 | 0 | 0
2.C.7. Other
2.E.1. Integrated circuit or semiconductor | 29.2434 | 24.5012 | -4.7422 | -16.2162 | -0.00097114 | -0.00096886 | IE | IE |  |  |  |  | IE | IE |  |  |  |  | NO | NO |  |  |  |  | 0.33757 | 0.33757 | 0 | 0 | 0 | 0
2.E.2. TFT flat panel display | NO | NO |  |  |  |  | NO | NO |  |  |  |  | NO | NO |  |  |  |  | NO | NO |  |  |  |  | NO | NO
2.E.3. Photovoltaics | NO | NO |  |  |  |  | NO | NO |  |  |  |  | NO | NO |  |  |  |  | NO | NO |  |  |  |  | NO | NO
2.E.4. Heat transfer fluid | NO | NO |  |  |  |  | NO,NE | NO,NE |  |  |  |  | NO | NO |  |  |  |  | NO | NO |  |  |  |  | NO | NO
2.E.5. Other (as specified in table 2(II)) | NO | NO |  |  |  |  | NO | NO |  |  |  |  | NO | NO |  |  |  |  | NO | NO |  |  |  |  | NO | NO
2.F.1. Refrigeration and air conditioning | 11424.5762 | 10882.3946 | -542.1816 | -4.7457 | -0.11103 | -0.11077 | NO | NO
2.F.2. Foam blowing agents | 425.9601 | 402.7459 | -23.2141 | -5.4498 | -0.004754 | -0.0047428
2.F.3. Fire protection | 327.515 | 340.9371 | 13.4221 | 4.0982 | 0.0027487 | 0.0027422 | NO | NO
2.F.4. Aerosols | 1791.9497 | 1648.7376 | -143.2121 | -7.992 | -0.029328 | -0.029259
2.F.5. Solvents | 18.0392 | 18.1492 | 0.11 | 0.60976 | 2.2526e-05 | 2.2473e-05
2.F.6. Other applications | 59.3238 | 38.2752 | -21.0486 | -35.4809 | -0.0043105 | -0.0043004
2.G.1. Electrical equipment | [12 empty] | 299.7427 | 302.7887 | 3.046 | 1.0162 | 0.00062378 | 0.00062232
2.G.2. SF6 and PFCs from other product use | [6 empty] | 94.0619 | 85.5593 | -8.5027 | -9.0394 | -0.0017412 | -0.0017372 | 70.454 | 70.454 | 0 | 0 | 0 | 0
2.G.4. Other | [6 empty] | 94.0619 | 85.5593 | -8.5027 | -9.0394 | -0.0017412 | -0.0017372
2.H. Other
|  |  | Previous submission | Latest submission | Difference | Difference(1)
|  |  | CO2 equivalent (kt) |  |  | (%)
Total CO2 equivalent emissions with land use, land-use change and forestry |  |  | 487539.9411 | 489458.289 | 1918.348 | 0.39348
Total CO2 equivalent emissions without land use, land-use change and forestry |  |  | 484244.9524 | 488309.3066 | 4064.3542 | 0.83932
(1) Estimate the percentage change due to recalculation with respect to the previous submission (percentage change = 100 x [(LS-PS)/PS], where LS = latest submission and PS = previous submission. All cases of recalculation of the estimate of the source/sink category should be addressed and explained in the NIR.
(2) Total emissions refer to total aggregate GHG emissions expressed in terms of CO2 equivalent, excluding GHGs from the LULUCF sector. The impact of the recalculation on the total emissions is calculated as follows: impact of recalculation (%) = 100 x [(source (LS) - source (PS))/total emissions (LS)], where LS = latest submission, PS = previous submission.
(3) Total emissions refer to total aggregate GHG emissions expressed in terms of CO2 equivalent, including GHGs from the LULUCF sector. The impact of the recalculation on the total emissions is calculated as follows: impact of recalculation (%) = 100 x [(source (LS) - source (PS))/total emissions (LS)], where LS = latest submission, PS = previous submission.
(4) Net CO2 emissions/removals to be reported.
Documentation box:
Parties should provide detailed information on recalculations in Chapter 10: Recalculations and Improvements, and in the relevant sections of Chapters 3 to 8 (see section 2.5 of each of Chapters 3 - 8) of the national inventory report (NIR). Use this documentation box to provide references to relevant sections of the NIR if any additional information and further details are needed to understand the content of this table.
References should point particularly to the sections of the NIR in which justifications of the changes as to improvements in accuracy, completeness and consistency of the inventory are reported.

## Table9
TABLE 9 COMPLETENESS - INFORMATION ON NOTATION KEYS |  |  |  | Inventory 2016
(Sheet 1 of 1) |  |  |  | Submission 2023 v2
UNITED KINGDOM OF GREAT BRITAIN AND NORTHERN IRELAND
Sources and sinks not estimated ("NE")(1)
GHG | Sector(2) | Source/sink category(2) | Explanation
CH4 | Agriculture | 3.D Agricultural Soils | Not estimated due to insufficient data. Emissions are expected to be very small
CH4 | LULUCF | 4.A Forest Land/4(II) Emissions and removals from drainage and rewetting and other management of organic and mineral soils/Total Mineral Soils/Other (please specify)/Artificially Drained Mineral Soils/United Kingdom | Insufficient information for reporting.
CH4 | LULUCF | 4.A Forest Land/4(II) Emissions and removals from drainage and rewetting and other management of organic and mineral soils/Total Mineral Soils/Other (please specify)/Artificially Drained Organo-mineral Nutrient-poor/United Kingdom | Insufficient information for reporting.
CH4 | LULUCF | 4.A Forest Land/4(II) Emissions and removals from drainage and rewetting and other management of organic and mineral soils/Total Mineral Soils/Other (please specify)/Artificially Drained Organo-mineral Nutrient-rich/United Kingdom | Insufficient information for reporting.
CH4 | LULUCF | 4.A Forest Land/4(II) Emissions and removals from drainage and rewetting and other management of organic and mineral soils/Total Mineral Soils/Rewetted Mineral Soils/United Kingdom | Insufficient information for reporting emissions from rewetting.
CH4 | LULUCF | 4.A Forest Land/4(II) Emissions and removals from drainage and rewetting and other management of organic and mineral soils/Total Organic Soils/Rewetted Organic Soils/United Kingdom | Insufficient information for reporting emissions from rewetting.
CH4 | LULUCF | 4.B Cropland/4(II) Emissions and removals from drainage and rewetting and other management of organic and mineral soils/Total Mineral Soils/Rewetted Mineral Soils/United Kingdom | Insufficient information for reporting emissions from rewetting.
CH4 | LULUCF | 4.C Grassland/4(II) Emissions and removals from drainage and rewetting and other management of organic and mineral soils/Total Mineral Soils/Rewetted Mineral Soils/Overseas Territories and Crown Dependencies | Insufficient information for reporting emissions from rewetting.
CH4 | LULUCF | 4.C Grassland/4(II) Emissions and removals from drainage and rewetting and other management of organic and mineral soils/Total Mineral Soils/Rewetted Mineral Soils/United Kingdom | Insufficient information for reporting emissions from rewetting.
CH4 | LULUCF | 4.C Grassland/4(II) Emissions and removals from drainage and rewetting and other management of organic and mineral soils/Total Organic Soils/Rewetted Organic Soils/Overseas Territories and Crown Dependencies | Insufficient information for reporting emissions from rewetting.
CH4 | LULUCF | 4.D Wetlands/4(II) Emissions and removals from drainage and rewetting and other management of organic and mineral soils/Peat Extraction Lands/Total Mineral Soils/Rewetted Mineral Soils/United Kingdom | Insufficient information for reporting emissions from rewetting.
CH4 | LULUCF | 4.D Wetlands/4(II) Emissions and removals from drainage and rewetting and other management of organic and mineral soils/Peat Extraction Lands/Total Organic Soils/Rewetted Organic Soils/Overseas Territories and Crown Dependencies | Insufficient activity data for reporting.
CH4 | LULUCF | 4.H Other (please specify)/4.E Settlements/4(II) Emissions and removals from drainage and rewetting and other management of organic and mineral soils/Total Organic Soils/Drained Organic Soils/Overseas Territories and Crown Dependencies | Insufficient information for reporting.
CO2 | Energy | 1.B Fugitive Emissions from Fuels/1.B.1 Solid Fuels/1.B.1.a Coal Mining and Handling/1.B.1.a.1 Underground Mines/1.B.1.a.1.i Mining Activities | There are no data available on CO2 content of coal mine methane in the UK, and therefore we have considered the 2006 GLs, section 4.1.2: "The following sections focus on methane emissions, as this gas is the most important fugitive emission for coal mining. CO2 emissions should also be included in the inventory where data are available". CO2 from combustion of coal mine methane is included in the UK GHGI under 1A1c and 1A2g.
CO2 | Energy | 1.B Fugitive Emissions from Fuels/1.B.1 Solid Fuels/1.B.1.a Coal Mining and Handling/1.B.1.a.1 Underground Mines/1.B.1.a.1.ii Post-Mining Activities | There are no data available on CO2 content of coal mine methane in the UK, and therefore we have considered the 2006 GLs, section 4.1.2: "The following sections focus on methane emissions, as this gas is the most important fugitive emission for coal mining. CO2 emissions should also be included in the inventory where data are available". CO2 from combustion of coal mine methane is included in the UK GHGI under 1A1c and 1A2g.
CO2 | Energy | 1.B Fugitive Emissions from Fuels/1.B.1 Solid Fuels/1.B.1.a Coal Mining and Handling/1.B.1.a.1 Underground Mines/1.B.1.a.1.iii Abandoned Underground Mines | There are no data available on CO2 content of coal mine methane in the UK, and therefore we have considered the 2006 GLs, section 4.1.2: "The following sections focus on methane emissions, as this gas is the most important fugitive emission for coal mining. CO2 emissions should also be included in the inventory where data are available". CO2 from combustion of coal mine methane is included in the UK GHGI under 1A1c and 1A2g.
CO2 | Energy | 1.B Fugitive Emissions from Fuels/1.B.1 Solid Fuels/1.B.1.a Coal Mining and Handling/1.B.1.a.2 Surface Mines/1.B.1.a.2.i Mining Activities | There are no data available on CO2 content of coal mine methane in the UK, and therefore we have considered the 2006 GLs, section 4.1.2: "The following sections focus on methane emissions, as this gas is the most important fugitive emission for coal mining. CO2 emissions should also be included in the inventory where data are available". CO2 from combustion of coal mine methane is included in the UK GHGI under 1A1c and 1A2g.
CO2 | Energy | 1.B Fugitive Emissions from Fuels/1.B.1 Solid Fuels/1.B.1.a Coal Mining and Handling/1.B.1.a.2 Surface Mines/1.B.1.a.2.ii Post-Mining Activities | There are no data available on CO2 content of coal mine methane in the UK, and therefore we have considered the 2006 GLs, section 4.1.2: "The following sections focus on methane emissions, as this gas is the most important fugitive emission for coal mining. CO2 emissions should also be included in the inventory where data are available". CO2 from combustion of coal mine methane is included in the UK GHGI under 1A1c and 1A2g.
CO2 | Industrial Processes and Product Use | 2.D Non-energy Products from Fuels and Solvent Use/2.D.3 Other (please specify)/Solvent use | Indirect CO2 emissions from the oxidation of VOCs are not mandatory for reporting under the UNFCCC reporting guidelines.
CO2 | Industrial Processes and Product Use | 2.H Other (please specify)/2.H.2 Food and beverages industry | No appropriate data available
CO2 | LULUCF | 4.A Forest Land/4(II) Emissions and removals from drainage and rewetting and other management of organic and mineral soils/Total Mineral Soils/Rewetted Mineral Soils/United Kingdom | Insufficient information for reporting emissions from rewetting.
CO2 | LULUCF | 4.A Forest Land/4(II) Emissions and removals from drainage and rewetting and other management of organic and mineral soils/Total Organic Soils/Rewetted Organic Soils/United Kingdom | Insufficient information for reporting emissions from rewetting.
CO2 | LULUCF | 4.B Cropland/4(II) Emissions and removals from drainage and rewetting and other management of organic and mineral soils/Total Mineral Soils/Rewetted Mineral Soils/United Kingdom | Insufficient information for reporting emissions from rewetting.
CO2 | LULUCF | 4.B Cropland/4.B.1 Cropland Remaining Cropland/4(V) Biomass Burning/Wildfires/United Kingdom | Assumed to be replaced by re-growth within the year.
CO2 | LULUCF | 4.B Cropland/4.B.2 Land Converted to Cropland/4(V) Biomass Burning/Wildfires/United Kingdom | Assumed to be replaced by re-growth within the year.
CO2 | LULUCF | 4.C Grassland/4(II) Emissions and removals from drainage and rewetting and other management of organic and mineral soils/Total Mineral Soils/Rewetted Mineral Soils/Overseas Territories and Crown Dependencies | Insufficient information for reporting emissions from rewetting.
CO2 | LULUCF | 4.C Grassland/4(II) Emissions and removals from drainage and rewetting and other management of organic and mineral soils/Total Mineral Soils/Rewetted Mineral Soils/United Kingdom | Insufficient information for reporting emissions from rewetting.
CO2 | LULUCF | 4.C Grassland/4(II) Emissions and removals from drainage and rewetting and other management of organic and mineral soils/Total Organic Soils/Rewetted Organic Soils/Overseas Territories and Crown Dependencies | Insufficient information for reporting emissions from rewetting.
CO2 | LULUCF | 4.C Grassland/4.C.1 Grassland Remaining Grassland/4(V) Biomass Burning/Wildfires/Overseas Territories and Crown Dependencies | Regrowth assumed within the year.
CO2 | LULUCF | 4.C Grassland/4.C.1 Grassland Remaining Grassland/4(V) Biomass Burning/Wildfires/United Kingdom | Assumed to be replaced by re-growth within the year.
CO2 | LULUCF | 4.C Grassland/4.C.2 Land Converted to Grassland/4(V) Biomass Burning/Wildfires/Overseas Territories and Crown Dependencies | Assumed to be replaced by re-growth within the year.
CO2 | LULUCF | 4.C Grassland/4.C.2 Land Converted to Grassland/4(V) Biomass Burning/Wildfires/United Kingdom | Assumed to be replaced by re-growth within the year.
CO2 | LULUCF | 4.D Wetlands/4(II) Emissions and removals from drainage and rewetting and other management of organic and mineral soils/Peat Extraction Lands/Total Mineral Soils/Rewetted Mineral Soils/United Kingdom | Insufficient information for reporting emissions from rewetting.
CO2 | LULUCF | 4.D Wetlands/4(II) Emissions and removals from drainage and rewetting and other management of organic and mineral soils/Peat Extraction Lands/Total Organic Soils/Rewetted Organic Soils/Overseas Territories and Crown Dependencies | Insufficient activity data for reporting.
CO2 | LULUCF | 4.G Harvested Wood Products/Approach B/Information Item/HWP in SWDS | The amount of HWP in SWDS are not currently estimated.
CO2 | Waste | 5.A Solid Waste Disposal/5.A.1 Managed Waste Disposal Sites/5.A.1.a Anaerobic | Emissions of CO2 are biogenic and therefore are excluded.
CO2 | Waste | 5.C Incineration and Open Burning of Waste/5.C.2 Open Burning of Waste/5.C.2.2 Non-biogenic/5.C.2.2.b Other (please specify)/Accidental fires (buildings) | No suitable emission factor has been identified, emissions are believed to be negligible.
CO2 | Waste | 5.C Incineration and Open Burning of Waste/5.C.2 Open Burning of Waste/5.C.2.2 Non-biogenic/5.C.2.2.b Other (please specify)/Accidental fires (vehicles) | No suitable emission factor has been identified, emissions are believed to be negligible.
N2O | Industrial Processes and Product Use | 2.D Non-energy Products from Fuels and Solvent Use/2.D.3 Other (please specify)/Solvent use | Data not readily available. Emissions are believed to be negligible.
N2O | LULUCF | 4.A Forest Land/4(II) Emissions and removals from drainage and rewetting and other management of organic and mineral soils/Total Mineral Soils/Rewetted Mineral Soils/United Kingdom | Insufficient information for reporting emissions from rewetting.
N2O | LULUCF | 4.A Forest Land/4(II) Emissions and removals from drainage and rewetting and other management of organic and mineral soils/Total Organic Soils/Rewetted Organic Soils/United Kingdom | Insufficient information for reporting emissions from rewetting.
N2O | LULUCF | 4.D Wetlands/4(II) Emissions and removals from drainage and rewetting and other management of organic and mineral soils/Peat Extraction Lands/Total Mineral Soils/Rewetted Mineral Soils/United Kingdom | Insufficient information for reporting emissions from rewetting.
N2O | LULUCF | 4.D Wetlands/4(II) Emissions and removals from drainage and rewetting and other management of organic and mineral soils/Peat Extraction Lands/Total Organic Soils/Rewetted Organic Soils/Overseas Territories and Crown Dependencies | Insufficient activity data for reporting.
N2O | LULUCF | 4.H Other (please specify)/4.E Settlements/4(II) Emissions and removals from drainage and rewetting and other management of organic and mineral soils/Total Organic Soils/Drained Organic Soils/Overseas Territories and Crown Dependencies | Insufficient information for reporting.
N2O | Waste | 5.C Incineration and Open Burning of Waste/5.C.2 Open Burning of Waste/5.C.2.2 Non-biogenic/5.C.2.2.b Other (please specify)/Accidental fires (buildings) | No suitable emission factor has been identified, emissions are believed to be negligible.
N2O | Waste | 5.C Incineration and Open Burning of Waste/5.C.2 Open Burning of Waste/5.C.2.2 Non-biogenic/5.C.2.2.b Other (please specify)/Accidental fires (vehicles) | No suitable emission factor has been identified, emissions are believed to be negligible.
Unspecified mix of PFCs | Industrial Processes and Product Use | 2.C Metal Industry/2.C.4 Magnesium Production/Unspecified mix of PFCs 2.C Metal Industry/2.C.4 Magnesium Production | It is estimated that the decomposition of 1 t FK 5-1-12 generates about 400 t CO2 eq PFCs. As this product is used only at one small magnesium production plant and has been trialled at one larger plant, total emissions in the United Kingdom due to the decomposition of FK 5-1-12 could be up to about 2 kt CO2 eq per year since 2012 and zero before 2012.
Unspecified mix of PFCs | Industrial Processes and Product Use | 2.E Electronics Industry/2.E.4 Heat Transfer Fluid 2.E Electronics Industry/2.E.4 Heat Transfer Fluid/Unspecified mix of PFCs | Very small quantities (<2 kt CO2e) of PFCs are sold in the UK market for this application, but it is believed that these are sold exclusively for hermetically sealed applications and products that are sold on to outside the UK.
no gas | LULUCF | 4.D Wetlands/4.D.1 Wetlands Remaining Wetlands/Carbon stock change/4.D.1.1 Peat Extraction Remaining Peat Extraction/Overseas Territories and Crown Dependencies off-site emissions | Insufficient activity data for reporting.
Sources and sinks reported elsewhere ("IE")(3)
GHG | Source/sink category | Allocation as per IPCC Guidelines | Allocation used by the Party | Explanation
C2F6 | 2.E Electronics Industry/2.E.1 Integrated Circuit or Semiconductor 2.E Electronics Industry/2.E.1 Integrated Circuit or Semiconductor/C2F6 | 2.E.1 | 2.G.2.e - Electronics and shoes | PFC and SF6 emissions are reported with emissions from shoes to protect commercial in confidence data
C3F8 | 2.E Electronics Industry/2.E.1 Integrated Circuit or Semiconductor/C3F8 2.E Electronics Industry/2.E.1 Integrated Circuit or Semiconductor | 2.E.1 | 2.G.2.e - Electronics and shoes | PFC and SF6 emissions are reported with emissions from shoes to protect commercial in confidence data
CF4 | 2.E Electronics Industry/2.E.1 Integrated Circuit or Semiconductor 2.E Electronics Industry/2.E.1 Integrated Circuit or Semiconductor/CF4 | 2.E.1 | 2.G.2.e - Electronics and shoes | PFC and SF6 emissions are reported with emissions from shoes to protect commercial in confidence data
CH4 | 1.AA Fuel Combustion - Sectoral approach/1.A.1 Energy Industries/1.A.1.b Petroleum Refining 1.AA Fuel Combustion - Sectoral approach/1.A.1 Energy Industries/1.A.1.b Petroleum Refining/Biomass | 1.A.1.b: Biomass | 1.A.1.b: Gaseous Fuels | Emissions for non-CO2 emissions from natural gas combustion is estimated for total gas consumption; estimates are not separated for the fossil and biogenic components blended in natural gas.
CH4 | 1.AA Fuel Combustion - Sectoral approach/1.A.1 Energy Industries/1.A.1.c Manufacture of Solid Fuels and Other Energy Industries/1.A.1.c.iii Other energy industries 1.AA Fuel Combustion - Sectoral approach/1.A.1 Energy Industries/1.A.1.c Manufacture of Solid Fuels and Other Energy Industries/1.A.1.c.iii Other energy industries/Biomass | 1.A.1.c.iii: Biomass | 1.A.1.c.iii: Gaseous Fuels | Emissions for non-CO2 emissions from natural gas combustion is estimated for total gas consumption; estimates are not separated for the fossil and biogenic components blended in natural gas.
CH4 | 1.AA Fuel Combustion - Sectoral approach/1.A.2 Manufacturing Industries and Construction/1.A.2.a Iron and Steel 1.AA Fuel Combustion - Sectoral approach/1.A.2 Manufacturing Industries and Construction/1.A.2.a Iron and Steel/Biomass | 1A2a - biomass | 1A2gviii - biomass | Fuel use by industrial sector is not available. Total emissions from biomass used in industry is reported under 1A2gviii.
CH4 | 1.AA Fuel Combustion - Sectoral approach/1.A.2 Manufacturing Industries and Construction/1.A.2.b Non-Ferrous Metals/Biomass 1.AA Fuel Combustion - Sectoral approach/1.A.2 Manufacturing Industries and Construction/1.A.2.b Non-Ferrous Metals | 1A2b - biomass | 1A2b - Gaseous fuels | Fuel use by industrial sector is not available. Total emissions from biomass used in industry is reported under 1A2gviii.
CH4 | 1.AA Fuel Combustion - Sectoral approach/1.A.3 Transport/1.A.3.b Road Transportation/1.A.3.b.i Cars 1.AA Fuel Combustion - Sectoral approach/1.A.3 Transport/1.A.3.b Road Transportation/1.A.3.b.i Cars/Biomass | 1A3bi - biomass | 1A3bi - gasoline and diesel | Emissions of CH4 and N2O from biofuel use are not modelled separately and are included in reported emissions from gasoline and diesel use by vehicle type.
CH4 | 1.AA Fuel Combustion - Sectoral approach/1.A.3 Transport/1.A.3.b Road Transportation/1.A.3.b.i Cars 1.AA Fuel Combustion - Sectoral approach/1.A.3 Transport/1.A.3.b Road Transportation/1.A.3.b.i Cars/Liquefied Petroleum Gases (LPG) | 1A3bi Liquefied Petroleum Gases | 1996 - 2000: 1A3bi Gasoline and Diesel Oil 2001 onwards: 1A3bv Liquefied Petroleum Gas (LPG) | CH4 and N2O emissions from vehicles using LPG are not modelled separately for the years 1996 to 2000 and are included in with the emissions from gasoline and diesel use. From 2001 onwards emissions are reported under 1A3bv, data are not available to allow separate reporting by vehicle type.
CH4 | 1.AA Fuel Combustion - Sectoral approach/1.A.3 Transport/1.A.3.b Road Transportation/1.A.3.b.ii Light duty trucks/Biomass 1.AA Fuel Combustion - Sectoral approach/1.A.3 Transport/1.A.3.b Road Transportation/1.A.3.b.ii Light duty trucks | 1A3bii - biomass | 1A3bii - gasoline and diesel | Emissions of CH4 and N2O from biofuel use are not modelled separately and are included in reported emissions from gasoline and diesel use by vehicle type.
CH4 | 1.AA Fuel Combustion - Sectoral approach/1.A.3 Transport/1.A.3.b Road Transportation/1.A.3.b.ii Light duty trucks/Liquefied Petroleum Gases (LPG) 1.AA Fuel Combustion - Sectoral approach/1.A.3 Transport/1.A.3.b Road Transportation/1.A.3.b.ii Light duty trucks | 1A3bii Liquefied Petroleum Gases | 1996 - 2000: 1A3bii Gasoline and Diesel Oil 2001 onwards: 1A3bv Liquefied Petroleum Gas (LPG) | CH4 and N2O emissions from vehicles using LPG are not modelled separately for the years 1996 to 2000 and are included in with the emissions from gasoline and diesel use. From 2001 onwards emissions are reported under 1A3bv, data are not available to allow separate reporting by vehicle type.
CH4 | 1.AA Fuel Combustion - Sectoral approach/1.A.3 Transport/1.A.3.b Road Transportation/1.A.3.b.iii Heavy duty trucks and buses 1.AA Fuel Combustion - Sectoral approach/1.A.3 Transport/1.A.3.b Road Transportation/1.A.3.b.iii Heavy duty trucks and buses/Biomass | 1A3biii - biomass | 1A3biii - gasoline and diesel | Emissions of CH4 and N2O from biofuel use are not modelled separately and are included in reported emissions from gasoline and diesel use by vehicle type.
CH4 | 1.AA Fuel Combustion - Sectoral approach/1.A.3 Transport/1.A.3.b Road Transportation/1.A.3.b.iv Motorcycles/Biomass 1.AA Fuel Combustion - Sectoral approach/1.A.3 Transport/1.A.3.b Road Transportation/1.A.3.b.iv Motorcycles | 1A3biv - biomass | 1A3biv - gasoline and diesel | Emissions of CH4 and N2O from biofuel use are not modelled separately and are included in reported emissions from gasoline and diesel use by vehicle type.
CH4 | 1.AA Fuel Combustion - Sectoral approach/1.A.3 Transport/1.A.3.b Road Transportation/1.A.3.b.iv Motorcycles/Other Liquid Fuels (please specify) 1.AA Fuel Combustion - Sectoral approach/1.A.3 Transport/1.A.3.b Road Transportation/1.A.3.b.iv Motorcycles | 1A3biv - Other Liquid Fuels | 1A3biv - Gasoline | CH4 and N2O emissions from lubricant burnt in engines are not modelled separately and are reported as part of fuel combustion emissions in 1A3biv.
CH4 | 1.AA Fuel Combustion - Sectoral approach/1.A.3 Transport/1.A.3.b Road Transportation/1.A.3.b.v Other (please specify)/All vehicles - biofuel use 1.AA Fuel Combustion - Sectoral approach/1.A.3 Transport/1.A.3.b Road Transportation/1.A.3.b.v Other (please specify)/All vehicles - biofuel use/Biomass | 1A3bi - 1A3biv biomass | 1A3bi - 1A3biv gasoline and diesel oil | CH4 and N2O emissions from biofuel use are not modelled separately and are reported as part of diesel and gasoline emissions for the relevant vehicle categories.
CH4 | 1.AA Fuel Combustion - Sectoral approach/1.A.3 Transport/1.A.3.b Road Transportation/1.A.3.b.v Other (please specify)/All vehicles - biofuel use (fossil component)/Other Fossil Fuels (please specify) 1.AA Fuel Combustion - Sectoral approach/1.A.3 Transport/1.A.3.b Road Transportation/1.A.3.b.v Other (please specify)/All vehicles - biofuel use (fossil component) | 1A3bi - 1A3biv biomass | 1A3bi - 1A3biv gasoline and diesel oil | CH4 and N2O emissions from biofuel use are not modelled separately and are reported as part of diesel and gasoline emissions for the relevant vehicle categories.
CH4 | 1.AA Fuel Combustion - Sectoral approach/1.A.3 Transport/1.A.3.e Other Transportation (please specify)/1.A.3.e.i Pipeline Transport 1.AA Fuel Combustion - Sectoral approach/1.A.3 Transport/1.A.3.e Other Transportation (please specify)/1.A.3.e.i Pipeline Transport/Biomass | 1.A.3.e.i | 1.A.1.c.iii - Other energy industries | Within the UK energy balance the fuel use at gas compressors on the gas supply network are included in "Other Energy Industry" which also covers a range of other energy users (e.g. nuclear power stations use of support fuels, colliery use of fuels etc). Hence we do not have the level of detail from the UK energy balance to be able to report directly in 1A3ei for fuel use in pipelines, but emissions are included in 1A1ciii.
CH4 | 1.AA Fuel Combustion - Sectoral approach/1.A.3 Transport/1.A.3.e Other Transportation (please specify)/1.A.3.e.i Pipeline Transport 1.AA Fuel Combustion - Sectoral approach/1.A.3 Transport/1.A.3.e Other Transportation (please specify)/1.A.3.e.i Pipeline Transport/Gaseous Fuels | 1.A.3.e.i | 1.A.1.c.iii - Other energy industries | Within the UK energy balance the fuel use at gas compressors on the gas supply network are included in "Other Energy Industry" which also covers a range of other energy users (e.g. nuclear power stations use of support fuels, colliery use of fuels etc). Hence we do not have the level of detail from the UK energy balance to be able to report directly in 1A3ei for fuel use in pipelines, but emissions are included in 1A1ciii.
CH4 | 1.AA Fuel Combustion - Sectoral approach/1.A.3 Transport/1.A.3.e Other Transportation (please specify)/1.A.3.e.i Pipeline Transport 1.AA Fuel Combustion - Sectoral approach/1.A.3 Transport/1.A.3.e Other Transportation (please specify)/1.A.3.e.i Pipeline Transport/Liquid Fuels | 1.A.3.e.i | 1.A.1.c.iii - Other energy industries | Within the UK energy balance the fuel use at gas compressors on the gas supply network are included in "Other Energy Industry" which also covers a range of other energy users (e.g. nuclear power stations use of support fuels, colliery use of fuels etc). Hence we do not have the level of detail from the UK energy balance to be able to report directly in 1A3ei for fuel use in pipelines, but emissions are included in 1A1ciii.
CH4 | 1.AA Fuel Combustion - Sectoral approach/1.A.3 Transport/1.A.3.e Other Transportation (please specify)/1.A.3.e.i Pipeline Transport 1.AA Fuel Combustion - Sectoral approach/1.A.3 Transport/1.A.3.e Other Transportation (please specify)/1.A.3.e.i Pipeline Transport/Other Fossil Fuels | 1.A.3.e.i | 1.A.1.c.iii - Other energy industries | Within the UK energy balance the fuel use at gas compressors on the gas supply network are included in "Other Energy Industry" which also covers a range of other energy users (e.g. nuclear power stations use of support fuels, colliery use of fuels etc). Hence we do not have the level of detail from the UK energy balance to be able to report directly in 1A3ei for fuel use in pipelines, but emissions are included in 1A1ciii.
CH4 | 1.AA Fuel Combustion - Sectoral approach/1.A.3 Transport/1.A.3.e Other Transportation (please specify)/1.A.3.e.i Pipeline Transport 1.AA Fuel Combustion - Sectoral approach/1.A.3 Transport/1.A.3.e Other Transportation (please specify)/1.A.3.e.i Pipeline Transport/Solid Fuels | 1.A.3.e.i | 1.A.1.c.iii - Other energy industries | Within the UK energy balance the fuel use at gas compressors on the gas supply network are included in "Other Energy Industry" which also covers a range of other energy users (e.g. nuclear power stations use of support fuels, colliery use of fuels etc). Hence we do not have the level of detail from the UK energy balance to be able to report directly in 1A3ei for fuel use in pipelines, but emissions are included in 1A1ciii.
CH4 | 1.AA Fuel Combustion - Sectoral approach/1.A.4 Other Sectors/1.A.4.a Commercial/Institutional/1.A.4.a.i Stationary combustion/Biomass 1.AA Fuel Combustion - Sectoral approach/1.A.4 Other Sectors/1.A.4.a Commercial/Institutional/1.A.4.a.i Stationary combustion | 1.A.4.a.i: Biomass | 1.A.4.a.i: Gaseous Fuels | Emissions for non-CO2 emissions from natural gas combustion is estimated for total gas consumption; estimates are not separated for the fossil and biogenic components blended in natural gas.
CH4 | 1.AA Fuel Combustion - Sectoral approach/1.A.5 Other (Not specified elsewhere)/1.A.5.a Stationary (please specify)/Military fuel use 1.AA Fuel Combustion - Sectoral approach/1.A.5 Other (Not specified elsewhere)/1.A.5.a Stationary (please specify)/Military fuel use/Biomass | 1A5a | 1A4a | Stationary combustion for military purposes is not reported separately in UK energy statistics and is allocated under 1A4a.
CH4 | 1.AA Fuel Combustion - Sectoral approach/1.A.5 Other (Not specified elsewhere)/1.A.5.a Stationary (please specify)/Military fuel use 1.AA Fuel Combustion - Sectoral approach/1.A.5 Other (Not specified elsewhere)/1.A.5.a Stationary (please specify)/Military fuel use/Other Fossil Fuels | 1A5a | 1A4a | Stationary combustion for military purposes is not reported separately in UK energy statistics and is allocated under 1A4a.
CH4 | 1.AA Fuel Combustion - Sectoral approach/1.A.5 Other (Not specified elsewhere)/1.A.5.a Stationary (please specify)/Military fuel use 1.AA Fuel Combustion - Sectoral approach/1.A.5 Other (Not specified elsewhere)/1.A.5.a Stationary (please specify)/Military fuel use/Solid Fuels | 1A5a | 1A4a | Stationary combustion for military purposes is not reported separately in UK energy statistics and is allocated under 1A4a.
CH4 | 1.AA Fuel Combustion - Sectoral approach/1.A.5 Other (Not specified elsewhere)/1.A.5.a Stationary (please specify)/Military fuel use/Gaseous Fuels 1.AA Fuel Combustion - Sectoral approach/1.A.5 Other (Not specified elsewhere)/1.A.5.a Stationary (please specify)/Military fuel use | 1A5a | 1A4a | Stationary combustion for military purposes is not reported separately in UK energy statistics and is allocated under 1A4a.
CH4 | 1.AA Fuel Combustion - Sectoral approach/1.A.5 Other (Not specified elsewhere)/1.A.5.a Stationary (please specify)/Military fuel use/Liquid Fuels 1.AA Fuel Combustion - Sectoral approach/1.A.5 Other (Not specified elsewhere)/1.A.5.a Stationary (please specify)/Military fuel use | 1A5a | 1A4a | Stationary combustion for military purposes is not reported separately in UK energy statistics and is allocated under 1A4a.
CH4 | 1.AA Fuel Combustion - Sectoral approach/1.A.5 Other (Not specified elsewhere)/1.A.5.a Stationary (please specify)/Military fuel use/Peat 1.AA Fuel Combustion - Sectoral approach/1.A.5 Other (Not specified elsewhere)/1.A.5.a Stationary (please specify)/Military fuel use | 1A5a | 1A4a | Stationary combustion for military purposes is not reported separately in UK energy statistics and is allocated under 1A4a.
CH4 | 1.B Fugitive Emissions from Fuels/1.B.1 Solid Fuels/1.B.1.a Coal Mining and Handling/1.B.1.a.2 Surface Mines/1.B.1.a.2.ii Post-Mining Activities | 1B1a2ii post mining activities | 1B1a2i Mining activities | The emission factor used for surface mines includes total emissions from both mining and post mining activities.
CH4 | 1.B Fugitive Emissions from Fuels/1.B.2 Oil and Natural Gas and Other Emissions from Energy Production/1.B.2.c Venting and Flaring/1.B.2.c.1 Venting/1.B.2.c.1.iii Combined | 1B2c Venting - iii | 1B2c - Venting i and ii | All venting emissions are allocated to either oil or gas, including for combined oil and gas sites.
CH4 | 1.B Fugitive Emissions from Fuels/1.B.2 Oil and Natural Gas and Other Emissions from Energy Production/1.B.2.c Venting and Flaring/1.B.2.c.2 Flaring/1.B.2.c.2.iii Combined | 1B2c Flaring - iii | 1B2c2i and 1B2c2ii | All flaring emissions are allocated to either oil or gas, including for combined oil and gas sites.
CH4 | 1.B Fugitive Emissions from Fuels/1.B.2 Oil and Natural Gas and Other Emissions from Energy Production/1.B.2.d Other (please specify)/Natural gas exploration - N2O emissions | 1B2b1 - exploration | 1B2b1 - exploration | Additional category added for N2O emissions from natural gas production since it is not possible to report under 1B2b. CO2 and CH4 emissions are reported under 1B2b (correct category).
CH4 | 1.D Memo Items/1.D.1 International Bunkers/1.D.1.b International Navigation/Other Liquid Fuels (please specify)/Lubricants | 1.D.1.b: Other liquid fuels - lubricants | 1.D.1.b: Residual Fuel Oil and Gas/Diesel Oil and 1.D.1.a: Jet Kerosene and Aviation Gasoline | Non-CO2 emissions from shipping and aviation are estimated on the basis of total engine load and allocated to the primary fuel used. Emissions are not separated out for incidental combustion of lubricant combustion in engines.
CH4 | 2.C Metal Industry/2.C.7 Other (please specify)/Iron and steel N2O emissions | 2C1 | 2C1 | Additional category added for N2O emissions from iron and steel production since it is not possible to report under 2C1. CO2 and CH4 emissions are reported under 2C1 (correct category)
CH4 | 2.D Non-energy Products from Fuels and Solvent Use/2.D.1 Lubricant Use | 2D1 - lubricant use | 1A2, 1A3, 1A4 | CH4 and N2O emissions from lubricant burnt in engines are not modelled separately and are reported as part of fuel combustion emissions in the energy sector.
CH4 | 4.A Forest Land/4.A.2 Land Converted to Forest Land/4(V) Biomass Burning/Wildfires/Overseas Territories and Crown Dependencies |  |  | Included with wildfires in 4A1 Forest remaining Forest.
CH4 | 4.A Forest Land/4.A.2 Land Converted to Forest Land/4(V) Biomass Burning/Wildfires/United Kingdom |  |  | Emissions from wildfires are included with wildfires in 4.A.1 Forest Land remaining Forest Land.
CH4 | 4.B Cropland/4.B.2 Land Converted to Cropland/4(V) Biomass Burning/Wildfires/United Kingdom |  |  | Included with wildfires on 4.B.1 Cropland remaining Cropland.
CH4 | 4.C Grassland/4.C.2 Land Converted to Grassland/4(V) Biomass Burning/Wildfires/Overseas Territories and Crown Dependencies |  |  | Included with wildfires in 4C1 Grassland remaining Grassland.
CH4 | 4.C Grassland/4.C.2 Land Converted to Grassland/4(V) Biomass Burning/Wildfires/United Kingdom |  |  | Included with wildfires on 4.C.1 Grassland remaining Grassland.
CH4 | 4.H Other (please specify)/4.C Grassland/4(II) Emissions and removals from drainage and rewetting and other management of organic and mineral soils/Total Organic Soils/Other (please specify)/Drained organic soils/Overseas Territories and Crown Dependencies |  |  | Included in the main 4(II) table.
CH4 | 4.H Other (please specify)/4.C Grassland/4(II) Emissions and removals from drainage and rewetting and other management of organic and mineral soils/Total Organic Soils/Other (please specify)/Drained organic soils/United Kingdom |  |  | Included in the main 4(II) table.
CH4 | 4.H Other (please specify)/4.C Grassland/4(II) Emissions and removals from drainage and rewetting and other management of organic and mineral soils/Total Organic Soils/Other (please specify)/Undrained organic soils/Overseas Territories and Crown Dependencies |  |  | Included in the main 4(II) table.
CH4 | 4.H Other (please specify)/4.C Grassland/4(II) Emissions and removals from drainage and rewetting and other management of organic and mineral soils/Total Organic Soils/Other (please specify)/Undrained organic soils/United Kingdom |  |  | Included in the main 4(II) table.
CH4 | 4.H Other (please specify)/4.C Grassland/4(II) Emissions and removals from drainage and rewetting and other management of organic and mineral soils/Total Organic Soils/Rewetted Organic Soils/United Kingdom |  |  | Included in the main 4(II) table.
CH4 | 5.C Incineration and Open Burning of Waste/5.C.2 Open Burning of Waste/5.C.2.1 Biogenic/5.C.2.1.b Other (please specify)/Waste | 5.C.2.1.b - Waste | 5.C.2.2.b - Waste | CH4 and N2O factors are applied to total waste burned, and are not separated by biogenic/non-biogenic fraction.
CO2 | 1.AA Fuel Combustion - Sectoral approach/1.A.3 Transport/1.A.3.b Road Transportation/1.A.3.b.i Cars 1.AA Fuel Combustion - Sectoral approach/1.A.3 Transport/1.A.3.b Road Transportation/1.A.3.b.i Cars/Biomass | 1A3bi - biomass | 1A3bv - biomass | CO2 emissions from biofuel use for all vehicle types are reported under 1A3bv. Data are not available to report emissions by vehicle type.
CO2 | 1.AA Fuel Combustion - Sectoral approach/1.A.3 Transport/1.A.3.b Road Transportation/1.A.3.b.i Cars 1.AA Fuel Combustion - Sectoral approach/1.A.3 Transport/1.A.3.b Road Transportation/1.A.3.b.i Cars/Liquefied Petroleum Gases (LPG) | 1A3bi Liquefied Petroleum Gases | 1A3bv Liquefied Petroleum Gases | CO2 emissions from all vehicles using LPG are reported under 1A3bv, data are not available to allow separate reporting by vehicle type.
CO2 | 1.AA Fuel Combustion - Sectoral approach/1.A.3 Transport/1.A.3.b Road Transportation/1.A.3.b.ii Light duty trucks 1.AA Fuel Combustion - Sectoral approach/1.A.3 Transport/1.A.3.b Road Transportation/1.A.3.b.ii Light duty trucks/Liquefied Petroleum Gases (LPG) | 1A3bii Liquefied Petroleum Gases | 1A3bv Liquefied Petroleum Gases | CO2 emissions from all vehicles using LPG are reported under 1A3bv, data are not available to allow separate reporting by vehicle type.
CO2 | 1.AA Fuel Combustion - Sectoral approach/1.A.3 Transport/1.A.3.b Road Transportation/1.A.3.b.ii Light duty trucks/Biomass 1.AA Fuel Combustion - Sectoral approach/1.A.3 Transport/1.A.3.b Road Transportation/1.A.3.b.ii Light duty trucks | 1A3bii - biomass | 1A3bv - biomass | CO2 emissions from biofuel use for all vehicle types are reported under 1A3bv. Data are not available to report emissions by vehicle type.
CO2 | 1.AA Fuel Combustion - Sectoral approach/1.A.3 Transport/1.A.3.b Road Transportation/1.A.3.b.iii Heavy duty trucks and buses/Biomass 1.AA Fuel Combustion - Sectoral approach/1.A.3 Transport/1.A.3.b Road Transportation/1.A.3.b.iii Heavy duty trucks and buses | 1A3biii - biomass | 1A3bii - gasoline and diesel | CO2 emissions from biofuel use for all vehicle types are reported under 1A3bv. Data are not available to report emissions by vehicle type.
CO2 | 1.AA Fuel Combustion - Sectoral approach/1.A.3 Transport/1.A.3.b Road Transportation/1.A.3.b.iv Motorcycles/Biomass 1.AA Fuel Combustion - Sectoral approach/1.A.3 Transport/1.A.3.b Road Transportation/1.A.3.b.iv Motorcycles | 1A3biv - biomass | 1A3bv - biomass | CO2 emissions from biofuel use for all vehicle types are reported under 1A3bv. Data are not available to report emissions by vehicle type.
CO2 | 1.AA Fuel Combustion - Sectoral approach/1.A.3 Transport/1.A.3.e Other Transportation (please specify)/1.A.3.e.i Pipeline Transport 1.AA Fuel Combustion - Sectoral approach/1.A.3 Transport/1.A.3.e Other Transportation (please specify)/1.A.3.e.i Pipeline Transport/Biomass | 1.A.3.e.i | 1.A.1.c.iii - Other energy industries | Within the UK energy balance the fuel use at gas compressors on the gas supply network are included in "Other Energy Industry" which also covers a range of other energy users (e.g. nuclear power stations use of support fuels, colliery use of fuels etc). Hence we do not have the level of detail from the UK energy balance to be able to report directly in 1A3ei for fuel use in pipelines, but emissions are included in 1A1ciii.
CO2 | 1.AA Fuel Combustion - Sectoral approach/1.A.3 Transport/1.A.3.e Other Transportation (please specify)/1.A.3.e.i Pipeline Transport 1.AA Fuel Combustion - Sectoral approach/1.A.3 Transport/1.A.3.e Other Transportation (please specify)/1.A.3.e.i Pipeline Transport/Gaseous Fuels | 1.A.3.e.i | 1.A.1.c.iii - Other energy industries | Within the UK energy balance the fuel use at gas compressors on the gas supply network are included in "Other Energy Industry" which also covers a range of other energy users (e.g. nuclear power stations use of support fuels, colliery use of fuels etc). Hence we do not have the level of detail from the UK energy balance to be able to report directly in 1A3ei for fuel use in pipelines, but emissions are included in 1A1ciii.
CO2 | 1.AA Fuel Combustion - Sectoral approach/1.A.3 Transport/1.A.3.e Other Transportation (please specify)/1.A.3.e.i Pipeline Transport 1.AA Fuel Combustion - Sectoral approach/1.A.3 Transport/1.A.3.e Other Transportation (please specify)/1.A.3.e.i Pipeline Transport/Liquid Fuels | <textarea class="input1" id="input" style="font-weight: bold; background-color: #eed7ee;">1.A.3.e.i | 1.A.1.c.iii - Other energy industries | Within the UK energy balance the fuel use at gas compressors on the gas supply network are included in "Other Energy Industry" which also covers a range of other energy users (e.g. nuclear power stations use of support fuels, colliery use of fuels etc). Hence we do not have the level of detail from the UK energy balance to be able to report directly in 1A3ei for fuel use in pipelines, but emissions are included in 1A1ciii.
CO2 | 1.AA Fuel Combustion - Sectoral approach/1.A.3 Transport/1.A.3.e Other Transportation (please specify)/1.A.3.e.i Pipeline Transport 1.AA Fuel Combustion - Sectoral approach/1.A.3 Transport/1.A.3.e Other Transportation (please specify)/1.A.3.e.i Pipeline Transport/Other Fossil Fuels | 1.A.3.e.i | 1.A.1.c.iii - Other energy industries | Within the UK energy balance the fuel use at gas compressors on the gas supply network are included in "Other Energy Industry" which also covers a range of other energy users (e.g. nuclear power stations use of support fuels, colliery use of fuels etc). Hence we do not have the level of detail from the UK energy balance to be able to report directly in 1A3ei for fuel use in pipelines, but emissions are included in 1A1ciii.
CO2 | 1.AA Fuel Combustion - Sectoral approach/1.A.3 Transport/1.A.3.e Other Transportation (please specify)/1.A.3.e.i Pipeline Transport 1.AA Fuel Combustion - Sectoral approach/1.A.3 Transport/1.A.3.e Other Transportation (please specify)/1.A.3.e.i Pipeline Transport/Solid Fuels | 1.A.3.e.i | 1.A.1.c.iii - Other energy industries | Within the UK energy balance the fuel use at gas compressors on the gas supply network are included in "Other Energy Industry" which also covers a range of other energy users (e.g. nuclear power stations use of support fuels, colliery use of fuels etc). Hence we do not have the level of detail from the UK energy balance to be able to report directly in 1A3ei for fuel use in pipelines, but emissions are included in 1A1ciii.
CO2 | 1.AA Fuel Combustion - Sectoral approach/1.A.5 Other (Not specified elsewhere)/1.A.5.a Stationary (please specify)/Military fuel use 1.AA Fuel Combustion - Sectoral approach/1.A.5 Other (Not specified elsewhere)/1.A.5.a Stationary (please specify)/Military fuel use/Biomass | 1A5a | 1A4a | Stationary combustion for military purposes is not reported separately in UK energy statistics and is allocated under 1A4a.
CO2 | 1.AA Fuel Combustion - Sectoral approach/1.A.5 Other (Not specified elsewhere)/1.A.5.a Stationary (please specify)/Military fuel use 1.AA Fuel Combustion - Sectoral approach/1.A.5 Other (Not specified elsewhere)/1.A.5.a Stationary (please specify)/Military fuel use/Solid Fuels | 1A5a | 1A4a | Stationary combustion for military purposes is not reported separately in UK energy statistics and is allocated under 1A4a.
CO2 | 1.AA Fuel Combustion - Sectoral approach/1.A.5 Other (Not specified elsewhere)/1.A.5.a Stationary (please specify)/Military fuel use/Gaseous Fuels 1.AA Fuel Combustion - Sectoral approach/1.A.5 Other (Not specified elsewhere)/1.A.5.a Stationary (please specify)/Military fuel use | 1A5a | 1A4a | Stationary combustion for military purposes is not reported separately in UK energy statistics and is allocated under 1A4a.
CO2 | 1.AA Fuel Combustion - Sectoral approach/1.A.5 Other (Not specified elsewhere)/1.A.5.a Stationary (please specify)/Military fuel use/Liquid Fuels 1.AA Fuel Combustion - Sectoral approach/1.A.5 Other (Not specified elsewhere)/1.A.5.a Stationary (please specify)/Military fuel use | 1A5a | 1A4a | Stationary combustion for military purposes is not reported separately in UK energy statistics and is allocated under 1A4a.
CO2 | 1.AA Fuel Combustion - Sectoral approach/1.A.5 Other (Not specified elsewhere)/1.A.5.a Stationary (please specify)/Military fuel use/Other Fossil Fuels 1.AA Fuel Combustion - Sectoral approach/1.A.5 Other (Not specified elsewhere)/1.A.5.a Stationary (please specify)/Military fuel use | 1A5a | 1A4a | Stationary combustion for military purposes is not reported separately in UK energy statistics and is allocated under 1A4a.
CO2 | 1.AA Fuel Combustion - Sectoral approach/1.A.5 Other (Not specified elsewhere)/1.A.5.a Stationary (please specify)/Military fuel use/Peat 1.AA Fuel Combustion - Sectoral approach/1.A.5 Other (Not specified elsewhere)/1.A.5.a Stationary (please specify)/Military fuel use | 1A5a | 1A4a | Stationary combustion for military purposes is not reported separately in UK energy statistics and is allocated under 1A4a.
CO2 | 1.B Fugitive Emissions from Fuels/1.B.2 Oil and Natural Gas and Other Emissions from Energy Production/1.B.2.c Venting and Flaring/1.B.2.c.1 Venting/1.B.2.c.1.iii Combined | 1B2c Venting - iii | 1B2c - Venting i and ii | All venting emissions are allocated to either oil or gas, including for combined oil and gas sites.
CO2 | 1.B Fugitive Emissions from Fuels/1.B.2 Oil and Natural Gas and Other Emissions from Energy Production/1.B.2.c Venting and Flaring/1.B.2.c.2 Flaring/1.B.2.c.2.iii Combined | 1B2c Flaring - iii | 1B2c2i and 1B2c2ii | All flaring emissions are allocated to either oil or gas, including for combined oil and gas sites.
CO2 | 1.B Fugitive Emissions from Fuels/1.B.2 Oil and Natural Gas and Other Emissions from Energy Production/1.B.2.d Other (please specify)/Natural gas exploration - N2O emissions | 1B2b1 - exploration | 1B2b1 - exploration | Additional category added for N2O emissions from natural gas production since it is not possible to report under 1B2b. CO2 and CH4 emissions are reported under 1B2b (correct category).
CO2 | 2.B Chemical Industry/2.B.8 Petrochemical and Carbon Black Production/2.B.8.b Ethylene | 2B8b - ethylene | 2B8g - other | Emissions from several petrochemical production processes are reported together in 2B8g
CO2 | 2.B Chemical Industry/2.B.8 Petrochemical and Carbon Black Production/2.B.8.e Acrylonitrile | 2B8e - Acrylonitrile | 2B8g - other | Emissions from several petrochemical production processes are reported together in 2B8g
CO2 | 2.C Metal Industry/2.C.7 Other (please specify)/Iron and steel N2O emissions | 2C1 | 2C1 | Additional category added for N2O emissions from iron and steel production since it is not possible to report under 2C1. CO2 and CH4 emissions are reported under 2C1 (correct category)
CO2 | 2.H Other (please specify)/2.H.3 Other (please specify)/Mineral industry CH4 emissions (fletton bricks) | 2A4a Ceramics | 2A4a Ceramics | Additional category added for CH4 emissions from fletton brick production since it is not possible to report under 2A4a. CO2 emissions are reported under 2A4a (Correct category)
CO2 | 4.A Forest Land/4(II) Emissions and removals from drainage and rewetting and other management of organic and mineral soils/Total Mineral Soils/Other (please specify)/Artificially Drained Mineral Soils/United Kingdom |  |  | CO2 emissions from drainage of forest soils are included with emissions from soils in the CSC tables 4.A.1 and 4.A.2.
CO2 | 4.A Forest Land/4(II) Emissions and removals from drainage and rewetting and other management of organic and mineral soils/Total Mineral Soils/Other (please specify)/Artificially Drained Organo-mineral Nutrient-poor/United Kingdom |  |  | CO2 emissions from drainage of forest soils are included with emissions from soils in the CSC tables 4.A.1 and 4.A.2.
CO2 | 4.A Forest Land/4(II) Emissions and removals from drainage and rewetting and other management of organic and mineral soils/Total Mineral Soils/Other (please specify)/Artificially Drained Organo-mineral Nutrient-rich/United Kingdom |  |  | CO2 emissions from drainage of forest soils are included with emissions from soils in the CSC tables 4.A.1 and 4.A.2.
CO2 | 4.A Forest Land/4(II) Emissions and removals from drainage and rewetting and other management of organic and mineral soils/Total Organic Soils/Drained Organic Soils/Overseas Territories and Crown Dependencies - Nutrient-poor |  |  | CO2 emissions from drainage of forest soils are included with emissions from soils in the CSC tables 4.A.1 and 4.A.2.
CO2 | 4.A Forest Land/4(II) Emissions and removals from drainage and rewetting and other management of organic and mineral soils/Total Organic Soils/Drained Organic Soils/United Kingdom - Nutrient-poor |  |  | CO2 emissions from drainage of forest soils are included with emissions from soils in the CSC tables 4.A.1 and 4.A.2.
CO2 | 4.A Forest Land/4.A.2 Land Converted to Forest Land/4(V) Biomass Burning/Wildfires/Overseas Territories and Crown Dependencies |  |  | Included with wildfires in 4A1 Forest remaining Forest.
CO2 | 4.A Forest Land/4.A.2 Land Converted to Forest Land/4(V) Biomass Burning/Wildfires/United Kingdom |  |  | Emissions from wildfires are included with wildfires in 4.A.1 Forest Land remaining Forest Land.
CO2 | 4.B Cropland/4(II) Emissions and removals from drainage and rewetting and other management of organic and mineral soils/Total Organic Soils/Drained Organic Soils/Overseas Territories and Crown Dependencies |  |  | Included with CSC from Cropland remaining Cropland.
CO2 | 4.B Cropland/4(II) Emissions and removals from drainage and rewetting and other management of organic and mineral soils/Total Organic Soils/Drained Organic Soils/United Kingdom |  |  | Reported as carbon stock changes in table 4B.
CO2 | 4.C Grassland/4(II) Emissions and removals from drainage and rewetting and other management of organic and mineral soils/Total Organic Soils/Drained Organic Soils/Overseas Territories and Crown Dependencies |  |  | Included with carbon stock change in organic soils in Table 4C.
CO2 | 4.C Grassland/4(II) Emissions and removals from drainage and rewetting and other management of organic and mineral soils/Total Organic Soils/Drained Organic Soils/United Kingdom |  |  | Included with organic soils in carbon stock change tables 4C1 and 4C2.
CO2 | 4.C Grassland/4(II) Emissions and removals from drainage and rewetting and other management of organic and mineral soils/Total Organic Soils/Other (please specify)/Undrained Organic Soils/Overseas Territories and Crown Dependencies |  |  | Included with organic soil carbon stock change in table 4C1.
CO2 | 4.C Grassland/4(II) Emissions and removals from drainage and rewetting and other management of organic and mineral soils/Total Organic Soils/Other (please specify)/Undrained Organic Soils/United Kingdom |  |  | Included with organic soil carbon stock change in tables 4C1 and 4C2.
CO2 | 4.C Grassland/4(II) Emissions and removals from drainage and rewetting and other management of organic and mineral soils/Total Organic Soils/Rewetted Organic Soils/United Kingdom |  |  | Included with organic soil carbon stock change in tables 4C1 and 4C2.
CO2 | 4.D Wetlands/4(II) Emissions and removals from drainage and rewetting and other management of organic and mineral soils/Other Wetlands (please specify)/Other Wetlands/Total Organic Soils/Other (please specify)/Near-natural Organic Soils/United Kingdom |  |  | Included with organic soil carbon stock change in tables 4D1 and 4D2.
CO2 | 4.D Wetlands/4(II) Emissions and removals from drainage and rewetting and other management of organic and mineral soils/Other Wetlands (please specify)/Other Wetlands/Total Organic Soils/Rewetted Organic Soils/United Kingdom |  |  | Included with organic soil carbon stock change in tables 4D1 and 4D2.
CO2 | 4.D Wetlands/4(II) Emissions and removals from drainage and rewetting and other management of organic and mineral soils/Peat Extraction Lands/Total Organic Soils/Drained Organic Soils/Overseas Territories and Crown Dependencies |  |  | Insufficient activity data for reporting.
CO2 | 4.D Wetlands/4(II) Emissions and removals from drainage and rewetting and other management of organic and mineral soils/Peat Extraction Lands/Total Organic Soils/Drained Organic Soils/United Kingdom |  |  | CO2 emissions from drainage of peatland are included with emissions from soils in the CSC tables 4.D.1.1 and 4.D.2.1.
CO2 | 4.H Other (please specify)/4.C Grassland/4(II) Emissions and removals from drainage and rewetting and other management of organic and mineral soils/Total Organic Soils/Other (please specify)/Drained organic soils/Overseas Territories and Crown Dependencies |  |  | Included in the main 4(II) table.
CO2 | 4.H Other (please specify)/4.C Grassland/4(II) Emissions and removals from drainage and rewetting and other management of organic and mineral soils/Total Organic Soils/Other (please specify)/Drained organic soils/United Kingdom |  |  | Included in the main 4(II) table.
CO2 | 4.H Other (please specify)/4.C Grassland/4(II) Emissions and removals from drainage and rewetting and other management of organic and mineral soils/Total Organic Soils/Other (please specify)/Undrained organic soils/Overseas Territories and Crown Dependencies |  |  | Included in the main 4(II) table.
CO2 | 4.H Other (please specify)/4.C Grassland/4(II) Emissions and removals from drainage and rewetting and other management of organic and mineral soils/Total Organic Soils/Other (please specify)/Undrained organic soils/United Kingdom |  |  | Included in the main 4(II) table.
CO2 | 4.H Other (please specify)/4.C Grassland/4(II) Emissions and removals from drainage and rewetting and other management of organic and mineral soils/Total Organic Soils/Rewetted Organic Soils/United Kingdom |  |  | Included in the main 4(II) table.
CO2 | 4.H Other (please specify)/4.E Settlements/4(II) Emissions and removals from drainage and rewetting and other management of organic and mineral soils/Total Organic Soils/Drained Organic Soils/Overseas Territories and Crown Dependencies |  |  | Included as organic soil carbon stock change in table 4E1.
CO2 | 4.H Other (please specify)/4.E Settlements/4(II) Emissions and removals from drainage and rewetting and other management of organic and mineral soils/Total Organic Soils/Drained Organic Soils/United Kingdom |  |  | Included as organic soil carbon stock change in table 4E1.
HFC-134a | 2.F Product Uses as Substitutes for ODS/2.F.4 Aerosols/2.F.4.a Metered Dose Inhalers/HFC-134a | Emissions from manufacturing | Emissions from stocks | Total emissions included under emissions from stocks.
HFC-134a | 2.F Product Uses as Substitutes for ODS/2.F.4 Aerosols/2.F.4.b Other (please specify)/Other Aerosols not otherwise specified/HFC-134a | Emissions from manufacturing | Emissions from stocks | Total emissions included under emissions from stocks.
HFC-152a | 2.F Product Uses as Substitutes for ODS/2.F.4 Aerosols/2.F.4.b Other (please specify)/Other Aerosols not otherwise specified/HFC-152a | Emissions from manufacturing | Emissions from stocks | Total emissions included under emissions from stocks.
HFC-227ea | 2.F Product Uses as Substitutes for ODS/2.F.4 Aerosols/2.F.4.a Metered Dose Inhalers/HFC-227ea | Emissions from manufacturing | Emissions from stocks | Total emissions included under emissions from stocks.
N2O | 1.AA Fuel Combustion - Sectoral approach/1.A.1 Energy Industries/1.A.1.b Petroleum Refining 1.AA Fuel Combustion - Sectoral approach/1.A.1 Energy Industries/1.A.1.b Petroleum Refining/Biomass | 1.A.1.b: Biomass | 1.A.1.b: Gaseous Fuels | Emissions for non-CO2 emissions from natural gas combustion is estimated for total gas consumption; estimates are not separated for the fossil and biogenic components blended in natural gas.
N2O | 1.AA Fuel Combustion - Sectoral approach/1.A.1 Energy Industries/1.A.1.c Manufacture of Solid Fuels and Other Energy Industries/1.A.1.c.iii Other energy industries 1.AA Fuel Combustion - Sectoral approach/1.A.1 Energy Industries/1.A.1.c Manufacture of Solid Fuels and Other Energy Industries/1.A.1.c.iii Other energy industries/Biomass | 1.A.1.c.iii: Biomass | 1.A.1.c.iii: Gaseous Fuels | Emissions for non-CO2 emissions from natural gas combustion is estimated for total gas consumption; estimates are not separated for the fossil and biogenic components blended in natural gas.
N2O | 1.AA Fuel Combustion - Sectoral approach/1.A.2 Manufacturing Industries and Construction/1.A.2.a Iron and Steel 1.AA Fuel Combustion - Sectoral approach/1.A.2 Manufacturing Industries and Construction/1.A.2.a Iron and Steel/Biomass | 1A2a - biomass | 1A2gviii - biomass | Fuel use by industrial sector is not available. Total emissions from biomass used in industry is reported under 1A2gviii.
N2O | 1.AA Fuel Combustion - Sectoral approach/1.A.2 Manufacturing Industries and Construction/1.A.2.b Non-Ferrous Metals/Biomass 1.AA Fuel Combustion - Sectoral approach/1.A.2 Manufacturing Industries and Construction/1.A.2.b Non-Ferrous Metals | 1A2b - biomass | 1A2b - Gaseous fuels | Fuel use by industrial sector is not available. Total emissions from biomass used in industry is reported under 1A2gviii.
N2O | 1.AA Fuel Combustion - Sectoral approach/1.A.3 Transport/1.A.3.b Road Transportation/1.A.3.b.i Cars 1.AA Fuel Combustion - Sectoral approach/1.A.3 Transport/1.A.3.b Road Transportation/1.A.3.b.i Cars/Biomass | 1A3bi - biomass | 1A3bi - gasoline and diesel | Emissions of CH4 and N2O from biofuel use are not modelled separately and are included in reported emissions from gasoline and diesel use by vehicle type.
N2O | 1.AA Fuel Combustion - Sectoral approach/1.A.3 Transport/1.A.3.b Road Transportation/1.A.3.b.i Cars 1.AA Fuel Combustion - Sectoral approach/1.A.3 Transport/1.A.3.b Road Transportation/1.A.3.b.i Cars/Liquefied Petroleum Gases (LPG) | 1A3bi Liquefied Petroleum Gases | 1996 - 2000: 1A3bi Gasoline and Diesel Oil 2001 onwards: 1A3bv Liquefied Petroleum Gas (LPG) | CH4 and N2O emissions from vehicles using LPG are not modelled separately for the years 1996 to 2000 and are included in with the emissions from gasoline and diesel use. From 2001 onwards emissions are reported under 1A3bv, data are not available to allow separate reporting by vehicle type.
N2O | 1.AA Fuel Combustion - Sectoral approach/1.A.3 Transport/1.A.3.b Road Transportation/1.A.3.b.ii Light duty trucks 1.AA Fuel Combustion - Sectoral approach/1.A.3 Transport/1.A.3.b Road Transportation/1.A.3.b.ii Light duty trucks/Liquefied Petroleum Gases (LPG) | 1A3bii Liquefied Petroleum Gases | 1996 - 2000: 1A3bii Gasoline and Diesel Oil 2001 onwards: 1A3bv Liquefied Petroleum Gas (LPG) | CH4 and N2O emissions from vehicles using LPG are not modelled separately for the years 1996 to 2000 and are included in with the emissions from gasoline and diesel use. From 2001 onwards emissions are reported under 1A3bv, data are not available to allow separate reporting by vehicle type.
N2O | 1.AA Fuel Combustion - Sectoral approach/1.A.3 Transport/1.A.3.b Road Transportation/1.A.3.b.ii Light duty trucks/Biomass 1.AA Fuel Combustion - Sectoral approach/1.A.3 Transport/1.A.3.b Road Transportation/1.A.3.b.ii Light duty trucks | 1A3bii - biomass | 1A3bii - gasoline and diesel | Emissions of CH4 and N2O from biofuel use are not modelled separately and are included in reported emissions from gasoline and diesel use by vehicle type.
N2O | 1.AA Fuel Combustion - Sectoral approach/1.A.3 Transport/1.A.3.b Road Transportation/1.A.3.b.iii Heavy duty trucks and buses 1.AA Fuel Combustion - Sectoral approach/1.A.3 Transport/1.A.3.b Road Transportation/1.A.3.b.iii Heavy duty trucks and buses/Biomass | 1A3biii - biomass | 1A3bii - gasoline and diesel | Emissions of CH4 and N2O from biofuel use are not modelled separately and are included in reported emissions from gasoline and diesel use by vehicle type.
N2O | 1.AA Fuel Combustion - Sectoral approach/1.A.3 Transport/1.A.3.b Road Transportation/1.A.3.b.iv Motorcycles/Biomass 1.AA Fuel Combustion - Sectoral approach/1.A.3 Transport/1.A.3.b Road Transportation/1.A.3.b.iv Motorcycles | 1A3biv - biomass | 1A3biv - gasoline and diesel | Emissions of CH4 and N2O from biofuel use are not modelled separately and are included in reported emissions from gasoline and diesel use by vehicle type.
N2O | 1.AA Fuel Combustion - Sectoral approach/1.A.3 Transport/1.A.3.b Road Transportation/1.A.3.b.iv Motorcycles/Other Liquid Fuels (please specify) 1.AA Fuel Combustion - Sectoral approach/1.A.3 Transport/1.A.3.b Road Transportation/1.A.3.b.iv Motorcycles | 1A3biv - Other Liquid Fuels | 1A3biv - Gasoline | CH4 and N2O emissions from lubricant burnt in engines are not modelled separately and are reported as part of fuel combustion emissions in 1A3biv.
N2O | 1.AA Fuel Combustion - Sectoral approach/1.A.3 Transport/1.A.3.b Road Transportation/1.A.3.b.v Other (please specify)/All vehicles - biofuel use 1.AA Fuel Combustion - Sectoral approach/1.A.3 Transport/1.A.3.b Road Transportation/1.A.3.b.v Other (please specify)/All vehicles - biofuel use/Biomass | 1A3bi - 1A3biv biomass | 1A3bi - 1A3biv gasoline and diesel oil | CH4 and N2O emissions from biofuel use are not modelled separately and are reported as part of diesel and gasoline emissions for the relevant vehicle categories.
N2O | 1.AA Fuel Combustion - Sectoral approach/1.A.3 Transport/1.A.3.b Road Transportation/1.A.3.b.v Other (please specify)/All vehicles - biofuel use (fossil component)/Other Fossil Fuels (please specify) 1.AA Fuel Combustion - Sectoral approach/1.A.3 Transport/1.A.3.b Road Transportation/1.A.3.b.v Other (please specify)/All vehicles - biofuel use (fossil component) | 1A3bi - 1A3biv biomass | 1A3bi - 1A3biv gasoline and diesel oil | CH4 and N2O emissions from biofuel use are not modelled separately and are reported as part of diesel and gasoline emissions for the relevant vehicle categories.
N2O | 1.AA Fuel Combustion - Sectoral approach/1.A.3 Transport/1.A.3.e Other Transportation (please specify)/1.A.3.e.i Pipeline Transport 1.AA Fuel Combustion - Sectoral approach/1.A.3 Transport/1.A.3.e Other Transportation (please specify)/1.A.3.e.i Pipeline Transport/Biomass | 1.A.3.e.i | 1.A.1.c.iii - Other energy industries | Within the UK energy balance the fuel use at gas compressors on the gas supply network are included in "Other Energy Industry" which also covers a range of other energy users (e.g. nuclear power stations use of support fuels, colliery use of fuels etc). Hence we do not have the level of detail from the UK energy balance to be able to report directly in 1A3ei for fuel use in pipelines, but emissions are included in 1A1ciii.
N2O | 1.AA Fuel Combustion - Sectoral approach/1.A.3 Transport/1.A.3.e Other Transportation (please specify)/1.A.3.e.i Pipeline Transport 1.AA Fuel Combustion - Sectoral approach/1.A.3 Transport/1.A.3.e Other Transportation (please specify)/1.A.3.e.i Pipeline Transport/Gaseous Fuels | 1.A.3.e.i | 1.A.1.c.iii - Other energy industries | Within the UK energy balance the fuel use at gas compressors on the gas supply network are included in "Other Energy Industry" which also covers a range of other energy users (e.g. nuclear power stations use of support fuels, colliery use of fuels etc). Hence we do not have the level of detail from the UK energy balance to be able to report directly in 1A3ei for fuel use in pipelines, but emissions are included in 1A1ciii.
N2O | 1.AA Fuel Combustion - Sectoral approach/1.A.3 Transport/1.A.3.e Other Transportation (please specify)/1.A.3.e.i Pipeline Transport 1.AA Fuel Combustion - Sectoral approach/1.A.3 Transport/1.A.3.e Other Transportation (please specify)/1.A.3.e.i Pipeline Transport/Liquid Fuels | 1.A.3.e.i | 1.A.1.c.iii - Other energy industries | Within the UK energy balance the fuel use at gas compressors on the gas supply network are included in "Other Energy Industry" which also covers a range of other energy users (e.g. nuclear power stations use of support fuels, colliery use of fuels etc). Hence we do not have the level of detail from the UK energy balance to be able to report directly in 1A3ei for fuel use in pipelines, but emissions are included in 1A1ciii.
N2O | 1.AA Fuel Combustion - Sectoral approach/1.A.3 Transport/1.A.3.e Other Transportation (please specify)/1.A.3.e.i Pipeline Transport 1.AA Fuel Combustion - Sectoral approach/1.A.3 Transport/1.A.3.e Other Transportation (please specify)/1.A.3.e.i Pipeline Transport/Other Fossil Fuels | 1.A.3.e.i | 1.A.1.c.iii - Other energy industries | Within the UK energy balance the fuel use at gas compressors on the gas supply network are included in "Other Energy Industry" which also covers a range of other energy users (e.g. nuclear power stations use of support fuels, colliery use of fuels etc). Hence we do not have the level of detail from the UK energy balance to be able to report directly in 1A3ei for fuel use in pipelines, but emissions are included in 1A1ciii.
N2O | 1.AA Fuel Combustion - Sectoral approach/1.A.3 Transport/1.A.3.e Other Transportation (please specify)/1.A.3.e.i Pipeline Transport/Solid Fuels 1.AA Fuel Combustion - Sectoral approach/1.A.3 Transport/1.A.3.e Other Transportation (please specify)/1.A.3.e.i Pipeline Transport | 1.A.3.e.i | 1.A.1.c.iii - Other energy industries | Within the UK energy balance the fuel use at gas compressors on the gas supply network are included in "Other Energy Industry" which also covers a range of other energy users (e.g. nuclear power stations use of support fuels, colliery use of fuels etc). Hence we do not have the level of detail from the UK energy balance to be able to report directly in 1A3ei for fuel use in pipelines, but emissions are included in 1A1ciii.
N2O | 1.AA Fuel Combustion - Sectoral approach/1.A.4 Other Sectors/1.A.4.a Commercial/Institutional/1.A.4.a.i Stationary combustion/Biomass 1.AA Fuel Combustion - Sectoral approach/1.A.4 Other Sectors/1.A.4.a Commercial/Institutional/1.A.4.a.i Stationary combustion | 1.A.4.a.i: Biomass | 1.A.4.a.i: Gaseous Fuels | Emissions for non-CO2 emissions from natural gas combustion is estimated for total gas consumption; estimates are not separated for the fossil and biogenic components blended in natural gas.
N2O | 1.AA Fuel Combustion - Sectoral approach/1.A.5 Other (Not specified elsewhere)/1.A.5.a Stationary (please specify)/Military fuel use 1.AA Fuel Combustion - Sectoral approach/1.A.5 Other (Not specified elsewhere)/1.A.5.a Stationary (please specify)/Military fuel use/Biomass | 1A5a | 1A4a | Stationary combustion for military purposes is not reported separately in UK energy statistics and is allocated under 1A4a.
N2O | 1.AA Fuel Combustion - Sectoral approach/1.A.5 Other (Not specified elsewhere)/1.A.5.a Stationary (please specify)/Military fuel use 1.AA Fuel Combustion - Sectoral approach/1.A.5 Other (Not specified elsewhere)/1.A.5.a Stationary (please specify)/Military fuel use/Other Fossil Fuels | 1A5a | 1A4a | Stationary combustion for military purposes is not reported separately in UK energy statistics and is allocated under 1A4a.
N2O | 1.AA Fuel Combustion - Sectoral approach/1.A.5 Other (Not specified elsewhere)/1.A.5.a Stationary (please specify)/Military fuel use 1.AA Fuel Combustion - Sectoral approach/1.A.5 Other (Not specified elsewhere)/1.A.5.a Stationary (please specify)/Military fuel use/Solid Fuels | 1A5a | <textarea class="input1" id="input" style="font-weight: bold; background-color: #eed7ee;">1A4a | Stationary combustion for military purposes is not reported separately in UK energy statistics and is allocated under 1A4a.
N2O | 1.AA Fuel Combustion - Sectoral approach/1.A.5 Other (Not specified elsewhere)/1.A.5.a Stationary (please specify)/Military fuel use/Gaseous Fuels 1.AA Fuel Combustion - Sectoral approach/1.A.5 Other (Not specified elsewhere)/1.A.5.a Stationary (please specify)/Military fuel use | 1A5a | 1A4a | Stationary combustion for military purposes is not reported separately in UK energy statistics and is allocated under 1A4a.
N2O | 1.AA Fuel Combustion - Sectoral approach/1.A.5 Other (Not specified elsewhere)/1.A.5.a Stationary (please specify)/Military fuel use/Liquid Fuels 1.AA Fuel Combustion - Sectoral approach/1.A.5 Other (Not specified elsewhere)/1.A.5.a Stationary (please specify)/Military fuel use | 1A5a | 1A4a | Stationary combustion for military purposes is not reported separately in UK energy statistics and is allocated under 1A4a.
N2O | 1.AA Fuel Combustion - Sectoral approach/1.A.5 Other (Not specified elsewhere)/1.A.5.a Stationary (please specify)/Military fuel use/Peat 1.AA Fuel Combustion - Sectoral approach/1.A.5 Other (Not specified elsewhere)/1.A.5.a Stationary (please specify)/Military fuel use | 1A5a | 1A4a | Stationary combustion for military purposes is not reported separately in UK energy statistics and is allocated under 1A4a.
N2O | 1.B Fugitive Emissions from Fuels/1.B.2 Oil and Natural Gas and Other Emissions from Energy Production/1.B.2.c Venting and Flaring/1.B.2.c.2 Flaring/1.B.2.c.2.iii Combined | 1B2c Flaring - iii | 1B2c2i and 1B2c2ii | All flaring emissions are allocated to either oil or gas, including for combined oil and gas sites.
N2O | 1.D Memo Items/1.D.1 International Bunkers/1.D.1.b International Navigation/Other Liquid Fuels (please specify)/Lubricants | 1.D.1.b: Other liquid fuels - lubricants | 1.D.1.b: Residual Fuel Oil and Gas/Diesel Oil and 1.D.1.a: Jet Kerosene and Aviation Gasoline | Non-CO2 emissions from shipping and aviation are estimated on the basis of total engine load and allocated to the primary fuel used. Emissions are not separated out for incidental combustion of lubricant combustion in engines.
N2O | 2.D Non-energy Products from Fuels and Solvent Use/2.D.1 Lubricant Use | 2D1 - lubricant use | 1A2, 1A3, 1A4 | CH4 and N2O emissions from lubricant burnt in engines are not modelled separately and are reported as part of fuel combustion emissions in the energy sector.
N2O | 4.A Forest Land/4.A.2 Land Converted to Forest Land/4(V) Biomass Burning/Wildfires/Overseas Territories and Crown Dependencies |  |  | Included with wildfires in 4A1 Forest remaining Forest.
N2O | 4.A Forest Land/4.A.2 Land Converted to Forest Land/4(V) Biomass Burning/Wildfires/United Kingdom |  |  | Emissions from wildfires are included with wildfires in 4.A.1 Forest Land remaining Forest Land.
N2O | 4.B Cropland/4.B.2 Land Converted to Cropland/4(V) Biomass Burning/Wildfires/United Kingdom |  |  | Included with wildfires on 4.B.1 Cropland remaining Cropland.
N2O | 4.C Grassland/4.C.2 Land Converted to Grassland/4(V) Biomass Burning/Wildfires/Overseas Territories and Crown Dependencies |  |  | Included with wildfires in 4C1 Grassland remaining Grassland.
N2O | 4.C Grassland/4.C.2 Land Converted to Grassland/4(V) Biomass Burning/Wildfires/United Kingdom |  |  | Included with wildfires on 4.C.1 Grassland remaining Grassland.
N2O | 5.C Incineration and Open Burning of Waste/5.C.2 Open Burning of Waste/5.C.2.1 Biogenic/5.C.2.1.b Other (please specify)/Waste | 5.C.2.1.b - Waste | 5.C.2.2.b - Waste | CH4 and N2O factors are applied to total waste burned, and are not separated by biogenic/non-biogenic fraction.
SF6 | 2.E Electronics Industry/2.E.1 Integrated Circuit or Semiconductor 2.E Electronics Industry/2.E.1 Integrated Circuit or Semiconductor/SF6 | 2.E.1 | 2.G.2.e - Electronics and shoes | PFC and SF6 emissions are reported with emissions from shoes to protect commercial in confidence data
c-C4F8 | 2.E Electronics Industry/2.E.1 Integrated Circuit or Semiconductor/c-C4F8 2.E Electronics Industry/2.E.1 Integrated Circuit or Semiconductor | 2.E.1 | 2.G.2.e - Electronics and shoes | PFC and SF6 emissions are reported with emissions from shoes to protect commercial in confidence data
no gas | 4.B Cropland/4.B.2 Land Converted to Cropland/Carbon stock change/4.B.2.2 Grassland Converted to Cropland/United Kingdom |  |  | Included with gains to give net change.
no gas | 4.B Cropland/4.B.2 Land Converted to Cropland/Carbon stock change/4.B.2.2 Grassland Converted to Cropland/United Kingdom |  |  | Included with mineral soils.
no gas | 4.B Cropland/4.B.2 Land Converted to Cropland/Carbon stock change/4.B.2.4 Settlements Converted to Cropland/United Kingdom |  |  | Included with gains to give net change.
no gas | 4.B Cropland/4.B.2 Land Converted to Cropland/Carbon stock change/4.B.2.4 Settlements Converted to Cropland/United Kingdom |  |  | Included with mineral soils.
no gas | 4.C Grassland/4.C.2 Land Converted to Grassland/Carbon stock change/4.C.2.1 Forest Land Converted to Grassland/Overseas Territories and Crown Dependencies |  |  | Included with losses to give net change.
no gas | 4.C Grassland/4.C.2 Land Converted to Grassland/Carbon stock change/4.C.2.2 Cropland Converted to Grassland/United Kingdom |  |  | Included with losses to give net change.
no gas | 4.C Grassland/4.C.2 Land Converted to Grassland/Carbon stock change/4.C.2.4 Settlements Converted to Grassland/United Kingdom |  |  | Included with gains to give net change.
no gas | 4.E Settlements/4.E.2 Land Converted to Settlements/Carbon stock change/4.E.2.2 Cropland Converted to Settlements/United Kingdom |  |  | Included with losses to give net change.
no gas | 4.E Settlements/4.E.2 Land Converted to Settlements/Carbon stock change/4.E.2.3 Grassland Converted to Settlements/United Kingdom |  |  | Included with losses to give net change.
(1) Clearly indicate sources and sinks which are considered in the 2006 IPCC Guidelines but are not considered in the submitted inventory. Explain the reason for not reporting these sources and sinks, in order to avoid arbitrary interpretations. An entry should be made for each source/sink category for which the notation key "NE" (not estimated) is entered in the sectoral tables.
(2) Indicate omitted source/sink category
(3) Clearly indicate sources and sinks in the submitted inventory that are allocated to a sector other than that indicated by the 2006 IPCC Guidelines. Show the sector indicated in the 2006 IPCC Guidelines and the sector to which the source or sink is allocated in the submitted inventory. Explain the reason for reporting these sources and sinks in a different sector/category. An entry should be made for each source/sink for which the notation key "IE" (included elsewhere) is used in the sectoral tables.

## Table10s1
TABLE 10 EMISSION TRENDS | [28 empty] | Inventory 2016
GHG CO2 eq emissions | [28 empty] | Submission 2023 v2
(Sheet 1 of 6) | [28 empty] | UNITED KINGDOM OF GREAT BRITAIN AND NORTHERN IRELAND
GREENHOUSE GAS SOURCE AND SINK CATEGORIES | Base year(1) | 1990 | 1991 | 1992 | 1993 | 1994 | 1995 | 1996 | 1997 | 1998 | 1999 | 2000 | 2001 | 2002 | 2003 | 2004 | 2005 | 2006 | 2007 | 2008 | 2009 | 2010 | 2011 | 2012 | 2013 | 2014 | 2015 | 2016 | Change from base to latest reported year
| (kt CO2 eq) | [27 empty] | %
Total (net emissions)(2) | 817454.3199 | 817454.3199 | 825813.5428 | 804700.0937 | 785148.4715 | 772526.1251 | 766462.6313 | 786184.4883 | 761472.9053 | 759255.3301 | 730371.8994 | 730246.2863 | 732743.2243 | 710728.178 | 716018.6263 | 711783.8294 | 703077.0616 | 695269.3267 | 682762.6171 | 660627.0431 | 603716.733 | 617481.9466 | 571393.7686 | 587662.0543 | 573318.9413 | 532315.1839 | 514969.7108 | 489458.289 | -40.1241
1. Energy | 602894.4244 | 602894.4244 | 613364.1632 | 598080.7476 | 582509.955 | 566022.8518 | 558572.112 | 575493.6596 | 551267.9946 | 556451.9357 | 545381.4769 | 553790.5323 | 564593.303 | 548877.6339 | 554616.4977 | 554497.362 | 550289.8993 | 546670.0289 | 536282.1716 | 523758.8387 | 481240.0726 | 498931.8679 | 457772.1664 | 474323.2422 | 458969.5522 | 419446.6678 | 404705.7618 | 385562.7962 | -36.048
A. Fuel combustion (sectoral approach) | 557785.5295 | 557785.5295 | 568343.5949 | 553202.6577 | 539678.9567 | 530470.0867 | 520699.8554 | 539021.5243 | 518455.6306 | 525782.3209 | 519072.6027 | 529071.3961 | 541239.045 | 526566.7617 | 534564.3795 | 534731.6051 | 532045.21 | 530048.8354 | 519995.5357 | 508611.3301 | 466062.4657 | 484166.4075 | 443596.4977 | 460990.7162 | 446397.4201 | 407111.6993 | 392693.5262 | 374751.8442 | -32.8143
1. Energy industries | 239598.3935 | 239598.3935 | 236883.893 | 226031.0036 | 210185.5009 | 205858.8527 | 203843.5882 | 204827.2511 | 193937.8168 | 199669.1087 | 190240.1523 | 201115.6076 | 212106.7279 | 209044.5242 | 216785.9736 | 214976.046 | 215321.4369 | 221256.2448 | 216154.9283 | 210561.4798 | 187279.3612 | 194655.3411 | 180387.5544 | 191525.1797 | 179282.258 | 154585.9448 | 134956.3997 | 112693.6247 | -52.9656
2. Manufacturing industries and construction | 75612.315 | 75612.315 | 79133.592 | 76900.6605 | 74425.1212 | 73478.6122 | 70704.7366 | 70423.3523 | 70132.3297 | 71733.255 | 72444.4598 | 74675.6222 | 73713.1871 | 66498.3259 | 67035.8147 | 65412.5323 | 66341.328 | 63545.3702 | 62092.7069 | 56525.9867 | 49750.8052 | 51539.0926 | 48232.6161 | 46009.3461 | 44316.9543 | 43587.18 | 42311.3413 | 42736.7496 | -43.4791
3. Transport | 122935.4877 | 122935.4877 | 122007.8654 | 123410.4543 | 124692.5792 | 126125.4671 | 125614.4167 | 130121.586 | 130773.0948 | 130294.4109 | 131864.4013 | 130141.8966 | 129956.504 | 132530.9026 | 131760.0257 | 133011.3843 | 133588.4451 | 132960.3875 | 133858.8295 | 128954.7654 | 124165.49 | 122438.2226 | 120382.2662 | 119413.9728 | 118372.4997 | 119993.5315 | 122628.1268 | 125350.7027 | 1.9646
4. Other sectors | 114292.0042 | 114292.0042 | 125972.0169 | 122722.8986 | 126184.8847 | 120999.9312 | 116604.0203 | 129798.0736 | 119937.7337 | 120854.612 | 121336.7071 | 120187.0515 | 122506.3971 | 115401.4245 | 115783.6843 | 118242.4382 | 113918.3184 | 108778.0401 | 104084.1302 | 109268.6233 | 101847.2624 | 112599.7535 | 91811.6987 | 101490.9161 | 102113.5039 | 86905.5112 | 91118.9079 | 92407.5891 | -19.1478
5. Other | 5347.3292 | 5347.3292 | 4346.2276 | 4137.6407 | 4190.8707 | 4007.2235 | 3933.0936 | 3851.2613 | 3674.6556 | 3230.9343 | 3186.8822 | 2951.2182 | 2956.2288 | 3091.5845 | 3198.8812 | 3089.2042 | 2875.6815 | 3508.7928 | 3804.9408 | 3300.4749 | 3019.5469 | 2933.9978 | 2782.3623 | 2551.3014 | 2312.2043 | 2039.5318 | 1678.7505 | 1563.1781 | -70.7671
B. Fugitive emissions from fuels | 45108.8949 | 45108.8949 | 45020.5683 | 44878.0898 | 42830.9983 | 35552.765 | 37872.2566 | 36472.1353 | 32812.364 | 30669.6148 | 26308.8742 | 24719.1362 | 23354.258 | 22310.8721 | 20052.1182 | 19765.7569 | 18244.6894 | 16621.1935 | 16286.6359 | 15147.5086 | 15177.6068 | 14765.4603 | 14175.6687 | 13332.526 | 12572.1321 | 12334.9685 | 12012.2357 | 10810.952 | -76.0337
1. Solid fuels | 26144.7219 | 26144.7219 | 26451.4774 | 26052.7937 | 24237.1509 | 16218.6671 | 17607.9023 | 16166.8947 | 15597.602 | 13046.3642 | 10773.6269 | 9274.653 | 8265.4885 | 8124.0315 | 6718.4133 | 6095.5108 | 4494.7659 | 4108.1246 | 3421.9658 | 3508.5637 | 3318.3088 | 3160.3927 | 3123.1684 | 2911.423 | 2187.4787 | 2319.3487 | 2002.5751 | 916.3824 | -96.495
2. Oil and natural gas and other emissions from energy production | 18964.1731 | 18964.1731 | 18569.0909 | 18825.2962 | 18593.8474 | 19334.0979 | 20264.3543 | 20305.2406 | 17214.762 | 17623.2507 | 15535.2473 | 15444.4832 | 15088.7695 | 14186.8406 | 13333.705 | 13670.2461 | 13749.9235 | 12513.0689 | 12864.6701 | 11638.9449 | 11859.2981 | 11605.0676 | 11052.5003 | 10421.103 | 10384.6534 | 10015.6198 | 10009.6605 | 9894.5696 | -47.8249
C. CO2 transport and storage | NO | [27 empty] | 0 | bar: 1990 to 2016
2. Industrial Processes | 80028.7592 | 80028.7592 | 78063.3171 | 73375.698 | 70000.0421 | 73148.8876 | 73557.9508 | 76077.1826 | 76799.0232 | 71616.2788 | 57085.6642 | 53403.7128 | 50003.7132 | 46307.4145 | 49658.1415 | 50880.0374 | 49694.7138 | 50218.0578 | 52274.7819 | 49668.9821 | 39994.1429 | 41001.15 | 39065.0253 | 40595.6722 | 45168.9254 | 45119.8124 | 43091.2818 | 37939.7991 | -52.5923
A. Mineral industry | 10234.9248 | 10234.9248 | 8516.9324 | 7976.1251 | 7965.0998 | 9075.5126 | 9263.2817 | 9469.1753 | 9739.3744 | 9849.0905 | 9289.9696 | 9141.0753 | 8698.3285 | 8678.0578 | 8755.3898 | 9062.9722 | 9021.2229 | 9026.2644 | 9268.1008 | 8110.9717 | 5829.1257 | 6178.6482 | 6552.2464 | 6209.5551 | 6626.5933 | 6744.2219 | 6667.8639 | 6442.6831 | -37.052
B. Chemical industry | 40455.8162 | 40455.8162 | 41619.3027 | 38221.1076 | 35333.8437 | 36152.7898 | 35585.5495 | 35863.7963 | 36480.2307 | 33070.776 | 17294.131 | 14459.7219 | 13254.2889 | 11270.5093 | 11293.3346 | 10474.1941 | 9588.4506 | 8578.0452 | 9342.1668 | 8083.5166 | 6283.5073 | 6759.0784 | 5236.828 | 5697.6361 | 5286.2644 | 4575.2704 | 4983.609 | 4944.7171 | -87.7775
C. Metal industry | 27287.4174 | 27287.4174 | 25837.7937 | 23991.8081 | 23330.2388 | 24279.3102 | 24752.9154 | 25800.8458 | 25671.162 | 23489.8151 | 24961.4033 | 23406.4515 | 20921.6883 | 17936.786 | 20412.7436 | 20582.4477 | 20658.1597 | 21499.9709 | 21864.8306 | 20961.2142 | 15275.393 | 14133.8262 | 12987.1924 | 13908.7747 | 18191.7319 | 18335.9352 | 16450.9691 | 11439.5354 | -58.0776
D. Non-energy products from fuels and solvent use | 552.8086 | 552.8086 | 509.3956 | 1511.6325 | 1696.229 | 1640.6583 | 1566.0103 | 2047.2972 | 1468.7537 | 1022.564 | 522.1349 | 579.2917 | 554.348 | 1109.3269 | 1072.1452 | 1740.0295 | 515.9252 | 521.543 | 498.4939 | 798.5627 | 494.6636 | 1179.1889 | 828.4946 | 778.0782 | 728.5778 | 950.7667 | 488.2798 | 549.3921 | -0.61802
E. Electronic industry | 4.7604 | 4.7604 | 5.6387 | 6.679 | 7.9113 | 9.371 | 11.0999 | 13.1478 | 15.5736 | 17.9097 | 20.5961 | 23.6855 | 14.4482 | 14.4482 | 14.3383 | 14.2285 | 16.8152 | 19.1431 | 21.2347 | 23.1105 | 24.7893 | 26.2883 | 26.1477 | 26.0072 | 25.8666 | 25.7261 | 25.5855 | 24.8388 | 421.779
F. Product uses as ODS substitutes | 9.981 | 9.981 | 27.4669 | 49.9286 | 213.4252 | 475.4674 | 801.955 | 1253.8673 | 1804.0282 | 2539.1755 | 3377.1955 | 4184.6828 | 5101.4255 | 5887.4543 | 6718.8908 | 7465.842 | 8217.6539 | 9111.818 | 9781.1307 | 10256.7911 | 10818.246 | 11400.2921 | 12036.3914 | 12679.9451 | 13118.3202 | 13313.6068 | 13319.9442 | 13331.2397 | 133466.2071
G. Other product manufacture and use | 1448.2132 | 1448.2132 | 1518.5329 | 1593.1271 | 1432.015 | 1491.8101 | 1553.2713 | 1607.4688 | 1599.396 | 1607.156 | 1603.8777 | 1592.4084 | 1442.9059 | 1394.4134 | 1374.0082 | 1523.3093 | 1662.0893 | 1437.8968 | 1474.1002 | 1422.7364 | 1260.978 | 1316.2785 | 1390.763 | 1291.1749 | 1186.5113 | 1168.6087 | 1149.3257 | 1200.682 | -17.0922
H. Other | 34.8376 | 34.8376 | 28.2542 | 25.2898 | 21.2794 | 23.9681 | 23.8677 | 21.5841 | 20.5045 | 19.792 | 16.3561 | 16.3957 | 16.28 | 16.4185 | 17.2911 | 17.0142 | 14.397 | 23.3765 | 24.7242 | 12.0789 | 7.4401 | 7.5495 | 6.9617 | 4.501 | 5.06 | 5.6765 | 5.7045 | 6.7109 | -80.7367
3. Agriculture | 50828.9843 | 50828.9843 | 50501.5392 | 50017.8852 | 49403.6785 | 50103.3753 | 49885.6408 | 50882.4627 | 50729.475 | 50493.149 | 50309.6643 | 48571.4748 | 46240.601 | 45710.4462 | 46090.7778 | 46460.0482 | 46420.5422 | 45407.5003 | 44987.5591 | 43854.7082 | 43554.0957 | 43847.0256 | 43748.2413 | 43431.2227 | 43168.026 | 44513.5253 | 44432.0278 | 43977.9078 | -13.4787
A. Enteric fermentation | 27680.22 | 27680.22 | 27325.6977 | 27530.5445 | 27556.073 | 27632.7191 | 27450.7765 | 27935.6101 | 27694.9655 | 27794.9628 | 27714.7874 | 26914.8035 | 25485.6071 | 25080.5356 | 25348.8409 | 25537.7033 | 25603.5442 | 25042.9572 | 24845.2987 | 24009.0112 | 23726.1732 | 23877.849 | 23721.5 | 23654.8671 | 23474.245 | 24095.486 | 24214.2344 | 24152.8442 | -12.7433
B. Manure management | 7685.0587 | 7685.0587 | 7618.8989 | 7647.927 | 7707.1407 | 7804.4638 | 7748.4545 | 7992.5159 | 8040.2562 | 7995.6276 | 7826.2794 | 7545.1679 | 7305.2182 | 7165.3728 | 7179.3198 | 7289.5837 | 7227.5049 | 7137.484 | 7084.7318 | 6886.6514 | 6850.7732 | 6926.3439 | 6839.0352 | 6777.1148 | 6799.5708 | 6925.2796 | 6920.799 | 6868.81 | -10.6212
C. Rice cultivation | NO | [27 empty] | 0 | bar: 1990 to 2016
D. Agricultural soils | 13428.4091 | 13428.4091 | 13477.6026 | 12959.5732 | 12574.9813 | 13096.4713 | 13136.3663 | 13315.7031 | 13488.2239 | 13256.8042 | 13373.149 | 12691.3107 | 12158.0629 | 12275.7875 | 12181.4792 | 11896.2804 | 11612.4292 | 11257.1408 | 11025.7923 | 11029.1388 | 11017.6618 | 11159.7093 | 11312.3895 | 11177.0453 | 11234.7581 | 11753.3296 | 11581.8778 | 11239.1812 | -16.303
E. Prescribed burning of savannas | NO | [27 empty] | 0 | bar: 1990 to 2016
F. Field burning of agricultural residues | 260.2315 | 260.2315 | 228.8759 | 167.4211 | 5.5932 | NO | NO | NO | NO | NO | NO | NO | NO | NO | NO | NO | NO | NO | NO | NO | NO | NO | NO | NO | NO | NO | NO | NO
G. Liming | 1016.4168 | 1016.4168 | 1016.4168 | 1016.4168 | 890.4238 | 890.628 | 911.7815 | 1072.2987 | 886.5795 | 817.7354 | 768.7175 | 827.4254 | 679.6425 | 540.7095 | 781.9666 | 1103.4093 | 1380.451 | 1392.3437 | 1386.368 | 1387.7286 | 1334.7603 | 1270.7969 | 1224.8892 | 1176.5259 | 1094.8385 | 1072.2562 | 1018.3743 | 1016.3591 | -0.0056779
H. Urea application | 292.9544 | 292.9544 | 369.6419 | 236.648 | 215.5354 | 218.4323 | 178.405 | 119.9551 | 163.908 | 165.9762 | 158.8394 | 142.2949 | 176.3977 | 225.5166 | 185.551 | 223.8525 | 186.7377 | 189.1665 | 252.1925 | 161.9529 | 256.5265 | 256.1014 | 296.4631 | 297.7684 | 216.6174 | 314.0395 | 350.9666 | 357.1094 | 21.8993
I. Other carbon-containing fertilizers | NO | [27 empty] | 0 | bar: 1990 to 2016
J. Other | 465.6938 | 465.6938 | 464.4054 | 459.3547 | 453.9311 | 460.6609 | 459.857 | 446.3798 | 455.5419 | 462.0428 | 467.8915 | 450.4724 | 435.6726 | 422.5242 | 413.6203 | 409.2191 | 409.8753 | 388.4082 | 393.1759 | 380.2253 | 368.2006 | 356.225 | 353.9644 | 347.901 | 347.9962 | 353.1344 | 345.7758 | 343.6041 | -26.2167
4. Land use, land-use change and forestry(2) | 11152.4773 | 11152.4773 | 10643.5187 | 9800.5732 | 9215.672 | 8802.0122 | 8818.4149 | 7799.7627 | 7246.9643 | 6448.4873 | 6570.2906 | 6326.7101 | 5679.6812 | 4848.5408 | 4705.341 | 3852.8592 | 3481.6704 | 3073.8496 | 2731.2693 | 1899.7374 | 1816.4195 | 1757.3597 | 1160.2521 | 1333.5714 | 1278.2794 | 885.0223 | 1089.5176 | 1148.9825 | -89.6975
A. Forest land | -13401.7188 | -13401.7188 | -13934.8917 | -14423.1044 | -14807.0347 | -14803.713 | -14870.8036 | -15352.6483 | -15463.8634 | -15917.3469 | -16039.1208 | -16235.2362 | -16738.4017 | -17045.6014 | -17218.6678 | -17613.5337 | -17888.3645 | -18187.7381 | -18280.8604 | -18884.5288 | -19084.3284 | -18962.3862 | -18719.2164 | -17832.8205 | -17977.7112 | -18173.1693 | -17904.9056 | -18106.2131 | 35.1037
B. Cropland | 15216.4914 | 15216.4914 | 15208.4397 | 15175.9339 | 15317.459 | 15289.6371 | 15472.9857 | 15334.7457 | 15287.4748 | 15218.6992 | 15138.6262 | 14994.561 | 14818.0457 | 14710.5899 | 14567.689 | 14416.6897 | 14221.5261 | 14178.2029 | 13963.6995 | 13764.6507 | 13973.2508 | 13891.647 | 13804.1134 | 13809.6479 | 13642.4983 | 13556.158 | 13434.7257 | 13487.3985 | -11.3633
C. Grassland | 2211.2907 | 2211.2907 | 2132.0478 | 2002.9372 | 1838.861 | 1658.2404 | 1630.7589 | 1443.2475 | 1320.3883 | 1212.604 | 1751.1211 | 2299.2704 | 2317.0769 | 2143.1366 | 2161.1099 | 1764.3745 | 1736.7098 | 1642.5618 | 1711.2967 | 1558.1741 | 1478.8829 | 1422.1695 | 1037.3035 | 991.972 | 899.9921 | 973.2908 | 515.1333 | 711.6976 | -67.8153
D. Wetlands | 3000.9076 | 3000.9076 | 3029.8009 | 2982.9615 | 2966.127 | 3074.0827 | 3161.2978 | 3046.156 | 2973.4315 | 2843.0656 | 2968.5631 | 3036.14 | 3076.2892 | 2878.7468 | 3132.832 | 2979.9173 | 3053.9889 | 3089.2443 | 2977.34 | 2964.1701 | 3002.4458 | 3042.2734 | 3008.6512 | 2985.4482 | 3075.0119 | 2919.7089 | 3656.6975 | 2989.1576 | -0.39155
E. Settlements | 5822.5087 | 5822.5087 | 5710.4098 | 5602.4309 | 5500.6748 | 5407.2226 | 5318.28 | 5170.8006 | 5152.1101 | 5018.1328 | 4919.2765 | 4661.6082 | 4473.6942 | 4389.4142 | 4425.5971 | 4489.4516 | 4449.5582 | 4197.1324 | 4328.0734 | 4170.1591 | 4048.5998 | 4170.4752 | 4062.3579 | 3986.7172 | 3908.7742 | 3794.2368 | 3813.2644 | 4216.55 | -27.5819
F. Other land | NO | [27 empty] | 0 | bar: 1990 to 2016
G. Harvested wood products | -2096.1704 | -2096.1704 | -1897.3818 | -1931.1365 | -1986.1954 | -2204.8271 | -2270.2799 | -2212.7055 | -2389.648 | -2287.2687 | -2522.1365 | -2776.2344 | -2606.1492 | -2560.3458 | -2690.5973 | -2505.9344 | -2407.8011 | -2155.624 | -2273.5302 | -1973.5598 | -1897.4721 | -2096.8118 | -2320.4205 | -2892.1355 | -2551.3517 | -2462.8976 | -2699.9601 | -2422.6808 | 15.5765
H. Other | 127.2302 | 127.2302 | 126.8025 | 126.5066 | 126.1494 | 125.7466 | 125.3626 | 125.0969 | 124.8221 | 124.5669 | 124.3145 | 123.8688 | 123.2497 | 122.6348 | 122.0265 | 121.4689 | 120.9072 | 120.2611 | 119.7654 | 119.2833 | 118.8384 | 118.4389 | 117.9119 | 117.4113 | 117.2601 | 117.0686 | 116.6568 | 116.3921 | -8.5185
5. Waste | 72549.6746 | 72549.6746 | 73241.0046 | 73425.1898 | 74019.1238 | 74448.9983 | 75628.5128 | 75931.4207 | 75429.4482 | 74245.4792 | 71024.8035 | 68153.8562 | 66225.926 | 64984.1427 | 60947.8684 | 56093.5225 | 53190.2358 | 49899.8901 | 46486.8352 | 41444.7767 | 37112.0024 | 31944.5434 | 29648.0835 | 27978.3457 | 24734.1581 | 22350.156 | 21651.1217 | 20828.8035 | -71.2903
A. Solid waste disposal | 67633.3513 | 67633.3513 | 68310.8455 | 68403.1854 | 69000.4794 | 69601.3084 | 70854.3933 | 71077.5485 | 70862.3733 | 69742.9389 | 66651.7672 | 63879.0532 | 62518.8248 | 61201.3003 | 57077.7405 | 52171.5926 | 49156.3606 | 45606.7237 | 41910.6153 | 37054.7377 | 32665.1938 | 27380.4666 | 24915.1292 | 23276.2231 | 19948.3577 | 17243.1793 | 16588.5414 | 15773.9717 | -76.6772
B. Biological treatment of solid waste | 34.2527 | 34.2527 | 74.5477 | 114.8348 | 155.14 | 195.5438 | 235.84 | 276.1428 | 316.4653 | 356.8105 | 397.1374 | 437.4784 | 490.1317 | 530.492 | 569.7295 | 616.593 | 679.3596 | 732.9182 | 858.6881 | 854.6598 | 1003.8507 | 1180.8113 | 1317.9463 | 1392.2522 | 1505.7475 | 1712.323 | 1750.9353 | 1887.1705 | 5409.5603
C. Incineration and open burning of waste | 1720.3946 | 1720.3946 | 1683.0527 | 1668.2989 | 1601.9918 | 1371.1113 | 1336.6034 | 1348.3866 | 863.6421 | 892.9675 | 844.2522 | 868.3308 | 805.9062 | 793.2141 | 769.4585 | 746.1525 | 692.2583 | 535.2714 | 601.6474 | 539.2833 | 507.0766 | 496.153 | 470.3737 | 458.2865 | 451.8551 | 450.0116 | 432.5071 | 440.0664 | -74.4206
D. Waste water treatment and discharge | 3161.6761 | 3161.6761 | 3172.5587 | 3238.8706 | 3261.5125 | 3281.0347 | 3201.676 | 3229.3428 | 3386.9676 | 3252.7624 | 3131.6467 | 2968.9938 | 2411.0631 | 2459.1363 | 2530.94 | 2559.1844 | 2662.2574 | 3024.9768 | 3115.8844 | 2996.0959 | 2935.8812 | 2887.1125 | 2944.6343 | 2851.584 | 2828.1978 | 2944.6421 | 2879.1379 | 2727.5948 | -13.7295
E. Other | NO | [27 empty] | 0 | bar: 1990 to 2016
6. Other (as specified in summary 1.A) | NO | [27 empty] | 0 | bar: 1990 to 2016
Memo items:
International bunkers | 24525.0029 | 24525.0029 | 24236.1039 | 26081.9914 | 27027.4349 | 27181.6107 | 28916.786 | 31028.8625 | 33302.6109 | 36490.3681 | 36429.2571 | 38488.3924 | 38347.9626 | 36882.8982 | 37307.007 | 41293.9115 | 43981.1861 | 45431.5629 | 45395.0416 | 48159.5986 | 46119.4194 | 43427.0765 | 45761.9673 | 43442.8136 | 43729.475 | 44543.5989 | 44166.3148 | 45022.2671 | 83.577
Aviation | 15528.7868 | 15528.7868 | 15283.7652 | 16915.3488 | 18116.3074 | 18919.7103 | 20134.7554 | 21303.8777 | 22658.9341 | 25223.9037 | 27402.6899 | 30236.0858 | 29446.2964 | 28903.6476 | 29607.5325 | 32452.7314 | 35040.7379 | 35572.8199 | 35399.8229 | 34620.5655 | 32798.0685 | 31716.4825 | 33207.6461 | 32341.4232 | 32626.1271 | 32868.7201 | 33379.2258 | 33605.4127 | 116.4072
Navigation | 8996.2161 | 8996.2161 | 8952.3387 | 9166.6427 | 8911.1274 | 8261.9004 | 8782.0307 | 9724.9848 | 10643.6768 | 11266.4644 | 9026.5672 | 8252.3065 | 8901.6662 | 7979.2505 | 7699.4745 | 8841.1801 | 8940.4482 | 9858.743 | 9995.2187 | 13539.0331 | 13321.3509 | 11710.5941 | 12554.3212 | 11101.3904 | 11103.3479 | 11674.8787 | 10787.089 | 11416.8544 | 26.9073
Multilateral operations | NE | [27 empty] | 0 | bar: 1990 to 2016
CO2 emissions from biomass | 3849.1392 | 3849.1392 | 3930.2224 | 4251.3354 | 4368.9168 | 6159.9355 | 6551.6956 | 6700.1561 | 6068.3122 | 6782.9692 | 7002.2727 | 6828.3967 | 7129.6926 | 7751.93 | 8822.2059 | 10134.71 | 11700.5356 | 12402.2898 | 12330.5241 | 14567.1376 | 16128.1678 | 18296.776 | 18902.2562 | 19473.2009 | 23096.0803 | 27558.4959 | 32802.7051 | 34586.0643 | 798.5402
CO2 captured | NO | [27 empty] | 0 | bar: 1990 to 2016
Long-term storage of C in waste disposal sites | NE | [27 empty] | 0 | bar: 1990 to 2016
Indirect N2O | 3659.5256 | 3659.5256 | 3578.8722 | 3505.7461 | 3335.9935 | 3299.5411 | 3186.1957 | 3076.4655 | 2871.6044 | 2829.0492 | 2691.4071 | 2623.1247 | 2571.7425 | 2455.3872 | 2421.3119 | 2355.8906 | 2328.2567 | 2259.7899 | 2167.0236 | 1953.3616 | 1717.376 | 1676.5424 | 1569.4474 | 1599.323 | 1518.6578 | 1419.9277 | 1364.5635 | 1246.0378 | -65.9508
Indirect CO2 (3) | NO,NE | NO,NE | NO,NE | NO,NE | NO,NE | NO,NE | NO,NE | NO,NE | NO,NE | NO,NE | NO,NE | NO,NE | NO,NE | NO,NE | NO,NE | NO,NE | NO,NE | NO,NE | NO,NE | NO,NE | NO,NE | NO,NE | NO,NE | NO,NE | NO,NE | NO,NE | NO,NE | NO,NE | 0
Total CO2 equivalent emissions without land use, land-use change and forestry | 806301.8425 | 806301.8425 | 815170.024 | 794899.5205 | 775932.7994 | 763724.1129 | 757644.2164 | 778384.7256 | 754225.941 | 752806.8428 | 723801.6088 | 723919.5762 | 727063.5431 | 705879.6373 | 711313.2854 | 707930.9701 | 699595.3912 | 692195.4771 | 680031.3478 | 658727.3057 | 601900.3135 | 615724.5869 | 570233.5165 | 586328.4828 | 572040.6618 | 531430.1615 | 513880.1932 | 488309.3066 | -39.4384
Total CO2 equivalent emissions with land use, land-use change and forestry | 817454.3199 | 817454.3199 | 825813.5428 | 804700.0937 | 785148.4715 | 772526.1251 | 766462.6313 | 786184.4883 | 761472.9053 | 759255.3301 | 730371.8994 | 730246.2863 | 732743.2243 | 710728.178 | 716018.6263 | 711783.8294 | 703077.0616 | 695269.3267 | 682762.6171 | 660627.0431 | 603716.733 | 617481.9466 | 571393.7686 | 587662.0543 | 573318.9413 | 532315.1839 | 514969.7108 | 489458.289 | -40.1241
Total CO2 equivalent emissions, including indirect CO2, without land use, land-use change and forestry | NA | [27 empty] | 0 | bar: 1990 to 2016
Total CO2 equivalent emissions, including indirect CO2, with land use, land-use change and forestry | NA | [27 empty] | 0 | bar: 1990 to 2016
Note: All footnotes for this table are given at the end of the table on sheet 6.

## Table10s2
TABLE 10 EMISSION TRENDS | [28 empty] | Inventory 2016
CO2 | [28 empty] | Submission 2023 v2
(Sheet 2 of 6) | [28 empty] | UNITED KINGDOM OF GREAT BRITAIN AND NORTHERN IRELAND
GREENHOUSE GAS SOURCE AND SINK CATEGORIES | Base year(1) | 1990 | 1991 | 1992 | 1993 | 1994 | 1995 | 1996 | 1997 | 1998 | 1999 | 2000 | 2001 | 2002 | 2003 | 2004 | 2005 | 2006 | 2007 | 2008 | 2009 | 2010 | 2011 | 2012 | 2013 | 2014 | 2015 | 2016 | Change from base to latest reported year
| (kt) | [27 empty] | %
1. Energy | 557715.5029 | 557715.5029 | 567624.8351 | 552920.413 | 539546.6467 | 531410.7663 | 522914.2199 | 541713.8072 | 519972.8823 | 527796.8256 | 519744.6253 | 530267.779 | 542554.4536 | 527861.3651 | 535489.7216 | 535874.7026 | 533765.6345 | 531156.2478 | 521469.402 | 509703.9239 | 467560.6169 | 485406.0617 | 444736.9921 | 461163.4584 | 447132.9217 | 408165.4947 | 393879.7842 | 375956.3335 | -32.5899
A. Fuel combustion (sectoral approach) | 550928.4105 | 550928.4105 | 561364.4952 | 546476.21 | 532911.0133 | 523985.2464 | 514573.0265 | 533006.9536 | 512762.0802 | 520290.2039 | 513572.2859 | 523821.6739 | 536061.2908 | 521682.6313 | 529926.5188 | 530255.8261 | 527767.0915 | 525926.5193 | 516047.9368 | 504941.2422 | 462679.9779 | 480667.911 | 440283.7442 | 457517.2365 | 442915.8449 | 403731.5213 | 389238.5523 | 371398.362 | -32.5868
1. Energy industries | 238059.4909 | 238059.4909 | 235358.6179 | 224541.4516 | 208802.3337 | 204502.4188 | 202492.5383 | 203508.5831 | 192672.4468 | 198442.5596 | 188957.7089 | 199771.1789 | 210642.6371 | 207587.6967 | 215329.6357 | 213547.9716 | 213862.0941 | 219820.615 | 214775.8675 | 209213.4574 | 186028.3486 | 193378.9711 | 179177.2255 | 190186.3947 | 177979.2963 | 153340.5123 | 133730.0739 | 111623.0341 | -53.1113
2. Manufacturing industries and construction | 75237.1642 | 75237.1642 | 78754.593 | 76523.4506 | 74066.5105 | 73103.3922 | 70344.6394 | 70083.2634 | 69803.5636 | 71405.2965 | 72135.2299 | 74377.1004 | 73416.5533 | 66210.1324 | 66739.7324 | 65104.963 | 66049.3698 | 63250.5053 | 61802.4216 | 56264.4578 | 49511.1977 | 51280.7695 | 47978.803 | 45766.2687 | 44074.6108 | 43321.6153 | 42027.6532 | 42444.1002 | -43.5863
3. Transport | 120222.3005 | 120222.3005 | 119332.1344 | 120729.8808 | 121998.998 | 123412.6589 | 122840.3672 | 127482.3553 | 128225.0477 | 127850.7018 | 129465.2791 | 127852.2814 | 127827.3083 | 130503.2798 | 129888.0274 | 131251.354 | 131936.7462 | 131430.9244 | 132408.1679 | 127721.8094 | 123070.0192 | 121363.6913 | 119317.8576 | 118354.7843 | 117304.194 | 118899.4103 | 121508.4559 | 124200.4807 | 3.309
4. Other sectors | 112116.0174 | 112116.0174 | 123617.7512 | 120586.3354 | 123894.8655 | 119000.1378 | 115002.3495 | 128120.7362 | 118424.2205 | 119393.3307 | 119859.6829 | 118900.1478 | 121248.6154 | 114320.9981 | 114802.591 | 117293.9667 | 113072.5498 | 107950.8185 | 103294.508 | 108474.3214 | 101081.5459 | 111740.4109 | 91055.7883 | 100684.4109 | 101269.048 | 86151.1243 | 90310.4351 | 91583.2714 | -18.3138
5. Other | 5293.4375 | 5293.4375 | 4301.3987 | 4095.0916 | 4148.3056 | 3966.6387 | 3893.1323 | 3812.0155 | 3636.8015 | 3198.3154 | 3154.385 | 2920.9655 | 2926.1768 | 3060.5244 | 3166.5323 | 3057.571 | 2846.3316 | 3473.6561 | 3766.9717 | 3267.1963 | 2988.8666 | 2904.0683 | 2754.0698 | 2525.3778 | 2288.6958 | 2018.8591 | 1661.9343 | 1547.4755 | -70.7662
B. Fugitive emissions from fuels | 6787.0924 | 6787.0924 | 6260.3399 | 6444.2031 | 6635.6334 | 7425.5199 | 8341.1933 | 8706.8536 | 7210.8021 | 7506.6217 | 6172.3394 | 6446.1052 | 6493.1628 | 6178.7338 | 5563.2028 | 5618.8765 | 5998.543 | 5229.7285 | 5421.4652 | 4762.6817 | 4880.6389 | 4738.1507 | 4453.2479 | 3646.2219 | 4217.0768 | 4433.9734 | 4641.2319 | 4557.9714 | -32.8435
1. Solid fuels | 1698.5615 | 1698.5615 | 1312.1341 | 1122.5609 | 1022.2091 | 791.7677 | 737.4211 | 553.7547 | 631.1654 | 296.941 | 214.3219 | 190.2565 | 197.6322 | 194.3148 | 185.422 | 227.7278 | 161.4464 | 190.8684 | 245.6725 | 324.966 | 239.6758 | 296.7395 | 379.7594 | 148.5675 | 278.3758 | 435.4802 | 451.8413 | 349.0009 | -79.4531
2. Oil and natural gas and other emissions from energy production | 5088.5309 | 5088.5309 | 4948.2059 | 5321.6421 | 5613.4243 | 6633.7522 | 7603.7722 | 8153.0988 | 6579.6367 | 7209.6807 | 5958.0175 | 6255.8486 | 6295.5306 | 5984.419 | 5377.7808 | 5391.1487 | 5837.0967 | 5038.8602 | 5175.7927 | 4437.7157 | 4640.9632 | 4441.4113 | 4073.4885 | 3497.6544 | 3938.701 | 3998.4932 | 4189.3906 | 4208.9705 | -17.2852
C. CO2 transport and storage | NO | [27 empty] | 0 | bar: 1990 to 2016
2. Industrial processes | 43192.5696 | 43192.5696 | 40751.7119 | 39962.8776 | 39558.0802 | 41887.9448 | 42581.249 | 44306.0471 | 43089.9342 | 40664.8243 | 41305.6592 | 38596.3472 | 35618.5234 | 32988.4576 | 35973.5812 | 37405.5976 | 36182.8293 | 36537.4766 | 37897.547 | 35245.5427 | 26432.8122 | 26553.465 | 24816.6372 | 26116.6036 | 30319.6395 | 30180.196 | 28209.29 | 22988.3068 | -46.7772
A. Mineral industry | 10234.9248 | 10234.9248 | 8516.9324 | 7976.1251 | 7965.0998 | 9075.5126 | 9263.2817 | 9469.1753 | 9739.3744 | 9849.0905 | 9289.9696 | 9141.0753 | 8698.3285 | 8678.0578 | 8755.3898 | 9062.9722 | 9021.2229 | 9026.2644 | 9268.1008 | 8110.9717 | 5829.1257 | 6178.6482 | 6552.2464 | 6209.5551 | 6626.5933 | 6744.2219 | 6667.8639 | 6442.6831 | -37.052
B. Chemical industry | 6975.5888 | 6975.5888 | 7493.0802 | 7456.1159 | 7425.5474 | 7715.7279 | 7762.1136 | 7746.863 | 6907.5363 | 7024.2478 | 7432.9932 | 6816.2671 | 6431.5252 | 6261.4192 | 6528.978 | 6594.9185 | 6380.4624 | 5952.0151 | 6648.4198 | 5725.7343 | 5063.8272 | 5393.1102 | 4776.8944 | 5396.2593 | 4921.8577 | 4332.0621 | 4727.7541 | 4666.9341 | -33.0962
C. Metal industry | 25429.2473 | 25429.2473 | 24232.3036 | 23019.004 | 22471.2041 | 23456.046 | 23989.8433 | 25042.7116 | 24974.2698 | 22768.922 | 24060.5615 | 22059.7131 | 19934.3216 | 16939.6536 | 19617.0683 | 20007.6774 | 20265.2187 | 21037.654 | 21482.5325 | 20610.2739 | 15045.1958 | 13802.5178 | 12659.0017 | 13732.711 | 18042.6107 | 18153.1453 | 16325.3921 | 11329.2974 | -55.4478
D. Non-energy products from fuels and solvent use | 552.8086 | 552.8086 | 509.3956 | 1511.6325 | 1696.229 | 1640.6583 | 1566.0103 | 2047.2972 | 1468.7537 | 1022.564 | 522.1349 | 579.2917 | 554.348 | 1109.3269 | 1072.1452 | 1740.0295 | 515.9252 | 521.543 | 498.4939 | 798.5627 | 494.6636 | 1179.1889 | 828.4946 | 778.0782 | 728.5778 | 950.7667 | 488.2798 | 549.3921 | -0.61802
E. Electronic industry
F. Product uses as ODS substitutes
G. Other product manufacture and use | NO | [27 empty] | 0 | bar: 1990 to 2016
H. Other | IE,NE,NO | IE,NE,NO | IE,NE,NO | IE,NE,NO | IE,NE,NO | IE,NE,NO | IE,NE,NO | IE,NE,NO | IE,NE,NO | IE,NE,NO | IE,NE,NO | IE,NE,NO | IE,NE,NO | IE,NE,NO | IE,NE,NO | IE,NE,NO | IE,NE,NO | IE,NE,NO | IE,NE,NO | IE,NE,NO | IE,NE,NO | IE,NE,NO | IE,NE,NO | IE,NE,NO | IE,NE,NO | NE,NO,IE | NO,NE,IE | NO,NE,IE | 0
3. Agriculture | 1312.9151 | 1312.9151 | 1389.622 | 1256.3575 | 1109.1908 | 1112.3078 | 1093.2275 | 1195.2641 | 1053.4498 | 986.7519 | 930.6024 | 972.7244 | 859.0096 | 769.2899 | 970.5067 | 1330.475 | 1570.3225 | 1584.5519 | 1641.5734 | 1552.7881 | 1594.4579 | 1530.1273 | 1524.6232 | 1477.2972 | 1314.3143 | 1389.3217 | 1372.4774 | 1376.636 | 4.8534
A. Enteric fermentation
B. Manure management
C. Rice cultivation
D. Agricultural soils
E. Prescribed burning of savannas
F. Field burning of agricultural residues
G. Liming | 1016.4168 | 1016.4168 | 1016.4168 | 1016.4168 | 890.4238 | 890.628 | 911.7815 | 1072.2987 | 886.5795 | 817.7354 | 768.7175 | 827.4254 | 679.6425 | 540.7095 | 781.9666 | 1103.4093 | 1380.451 | 1392.3437 | 1386.368 | 1387.7286 | 1334.7603 | 1270.7969 | 1224.8892 | 1176.5259 | 1094.8385 | 1072.2562 | 1018.3743 | 1016.3591 | -0.0056779
H. Urea application | 292.9544 | 292.9544 | 369.6419 | 236.648 | 215.5354 | 218.4323 | 178.405 | 119.9551 | 163.908 | 165.9762 | 158.8394 | 142.2949 | 176.3977 | 225.5166 | 185.551 | 223.8525 | 186.7377 | 189.1665 | 252.1925 | 161.9529 | 256.5265 | 256.1014 | 296.4631 | 297.7684 | 216.6174 | 314.0395 | 350.9666 | 357.1094 | 21.8993
I. Other carbon-containing fertilizers | NO | [27 empty] | 0 | bar: 1990 to 2016
J. Other | 3.5439 | 3.5439 | 3.5634 | 3.2927 | 3.2316 | 3.2476 | 3.0409 | 3.0103 | 2.9623 | 3.0403 | 3.0454 | 3.004 | 2.9695 | 3.0638 | 2.9891 | 3.2132 | 3.1339 | 3.0418 | 3.0129 | 3.1066 | 3.1711 | 3.229 | 3.2709 | 3.0029 | 2.8584 | 3.0259 | 3.1365 | 3.1675 | -10.6213
4. Land use, land-use change and forestry (2) | 3671.1035 | 3671.1035 | 3183.0951 | 2374.4276 | 1813.7737 | 1427.8594 | 1447.5452 | 477.1863 | -62.9598 | -815.3712 | -647.7011 | -881.9566 | -1495.0972 | -2299.8766 | -2478.07 | -3255.1621 | -3616.9084 | -3992.1965 | -4337.0197 | -5130.8215 | -5183.4122 | -5254.8145 | -5869.8135 | -5655.6867 | -5711.7502 | -6053.7211 | -5873.0508 | -5811.492 | -258.3037
A. Forest land | -13940.156 | -13940.156 | -14476.6708 | -14953.6337 | -15337.2541 | -15336.2253 | -15430.6664 | -15901.5148 | -16024.2076 | -16471.7836 | -16587.4476 | -16792.1951 | -17299.8084 | -17607.8588 | -17780.7493 | -18175.8006 | -18455.9106 | -18752.7211 | -18839.2446 | -19435.1419 | -19613.8106 | -19496.0305 | -19262.8461 | -18378.8165 | -18533.5627 | -18687.1643 | -18412.7379 | -18612.5012 | 33.5172
B. Cropland | 14230.877 | 14230.877 | 14225.7037 | 14195.8497 | 14342.8441 | 14325.32 | 14519.8756 | 14395.9533 | 14361.2504 | 14309.9507 | 14249.4317 | 14127.2893 | 13971.2504 | 13885.6073 | 13760.3524 | 13626.6261 | 13449.9006 | 13421.7857 | 13217.4944 | 13027.3844 | 13246.1934 | 13175.3351 | 13092.925 | 13103.5927 | 12945.9645 | 12865.826 | 12749.2298 | 12804.1919 | -10.0253
C. Grassland | -618.753 | -618.753 | -687.4544 | -806.9337 | -963.8177 | -1134.5017 | -1154.044 | -1333.6281 | -1449.6355 | -1549.4824 | -1004.2862 | -478.7241 | -459.5514 | -637.8679 | -675.3922 | -1015.4564 | -1053.1037 | -1149.7826 | -1104.8384 | -1241.0571 | -1331.3904 | -1407.8429 | -1813.0319 | -1827.2616 | -1930.5882 | -1864.9697 | -2320.2264 | -2137.2992 | 245.4204
D. Wetlands | 668.7713 | 668.7713 | 697.0378 | 649.5706 | 632.1094 | 739.4394 | 826.0298 | 710.2644 | 636.9166 | 505.9278 | 630.803 | 693.1242 | 730.6699 | 530.5246 | 782.1154 | 626.7328 | 698.3374 | 731.1976 | 616.8991 | 601.3358 | 637.2199 | 675.7805 | 641.2871 | 617.2376 | 708.8211 | 554.0626 | 1250.5897 | 610.9893 | -8.64
E. Settlements | 5426.5347 | 5426.5347 | 5321.8605 | 5220.7113 | 5126.0872 | 5038.654 | 4956.6301 | 4818.8172 | 4802.3643 | 4677.2849 | 4585.9346 | 4344.7836 | 4168.4914 | 4090.0641 | 4126.201 | 4188.6705 | 4151.6691 | 3912.9479 | 4046.2 | 3890.2171 | 3775.8475 | 3894.7551 | 3792.2729 | 3721.6965 | 3648.9667 | 3541.4219 | 3560.0541 | 3945.8081 | -27.2868
F. Other land | NO | [27 empty] | 0 | bar: 1990 to 2016
G. Harvested wood products | -2096.1704 | -2096.1704 | -1897.3818 | -1931.1365 | -1986.1954 | -2204.8271 | -2270.2799 | -2212.7055 | -2389.648 | -2287.2687 | -2522.1365 | -2776.2344 | -2606.1492 | -2560.3458 | -2690.5973 | -2505.9344 | -2407.8011 | -2155.624 | -2273.5302 | -1973.5598 | -1897.4721 | -2096.8118 | -2320.4205 | -2892.1355 | -2551.3517 | -2462.8976 | -2699.9601 | -2422.6808 | 15.5765
H. Other | NO,IE | NO,IE | NO,IE | NO,IE | NO,IE | NO,IE | NO,IE | NO,IE | NO,IE | NO,IE | NO,IE | NO,IE | NO,IE | NO,IE | NO,IE | NO,IE | NO,IE | NO,IE | NO,IE | NO,IE | NO,IE | NO,IE | NO,IE | NO,IE | NO,IE | NO,IE | NO,IE | NO,IE | 0
5. Waste | 1445.1711 | 1445.1711 | 1413.9562 | 1408.0339 | 1357.367 | 1163.2838 | 1130.136 | 1137.1149 | 730.1345 | 734.1186 | 683.7176 | 709.6248 | 646.1555 | 632.57 | 611.6439 | 592.8877 | 539.2044 | 383.9601 | 453.0505 | 400.7499 | 370.1829 | 353.8333 | 332.1066 | 325.7506 | 321.7314 | 327.636 | 311.021 | 324.0464 | -77.5773
A. Solid waste disposal | NO,NE | NO,NE | NO,NE | NO,NE | NO,NE | NO,NE | NO,NE | NO,NE | NO,NE | NO,NE | NO,NE | NO,NE | NO,NE | NO,NE | NO,NE | NO,NE | NO,NE | NO,NE | NO,NE | NO,NE | NO,NE | NO,NE | NO,NE | NO,NE | NO,NE | NO,NE | NO,NE | NO,NE | 0
B. Biological treatment of solid waste
C. Incineration and open burning of waste | 1445.1711 | 1445.1711 | 1413.9562 | 1408.0339 | 1357.367 | 1163.2838 | 1130.136 | 1137.1149 | 730.1345 | 734.1186 | 683.7176 | 709.6248 | 646.1555 | 632.57 | 611.6439 | 592.8877 | 539.2044 | 383.9601 | 453.0505 | 400.7499 | 370.1829 | 353.8333 | 332.1066 | 325.7506 | 321.7314 | 327.636 | 311.021 | 324.0464 | -77.5773
D. Waste water treatment and discharge
E. Other | NO | [27 empty] | 0 | bar: 1990 to 2016
6. Other (as specified in summary 1.A) | NO | [27 empty] | 0 | bar: 1990 to 2016
Memo items:
International bunkers | 24271.8818 | 24271.8818 | 23987.3584 | 25817.5077 | 26756.4734 | 26912.9826 | 28631.2089 | 30721.3809 | 32971.7981 | 36130.4504 | 36080.4011 | 38126.5226 | 37985.4302 | 36536.4641 | 36957.9215 | 40906.7622 | 43570.5491 | 45004.7859 | 44967.7583 | 47693.092 | 45671.3428 | 43009.1121 | 45320.4834 | 43027.9148 | 43312.3801 | 44117.7031 | 43749.7218 | 44595.8736 | 83.7347
Aviation | 15390.616 | 15390.616 | 15149.2652 | 16767.8066 | 17959.1321 | 18756.2964 | 19961.3691 | 21120.6808 | 22464.5032 | 25007.9629 | 27169.0663 | 29979.3726 | 29196.7661 | 28658.8005 | 29356.9087 | 32178.5357 | 34744.7778 | 35272.3932 | 35100.9125 | 34328.364 | 32521.3576 | 31449.0327 | 32927.6484 | 32068.7871 | 32350.8859 | 32591.4192 | 33097.5885 | 33321.7759 | 116.5071
Navigation | 8881.2658 | 8881.2658 | 8838.0932 | 9049.7011 | 8797.3414 | 8156.6862 | 8669.8398 | 9600.7001 | 10507.2949 | 11122.4875 | 8911.3348 | 8147.15 | 8788.6641 | 7877.6635 | 7601.0128 | 8728.2265 | 8825.7713 | 9732.3927 | 9866.8458 | 13364.7281 | 13149.9852 | 11560.0794 | 12392.8351 | 10959.1277 | 10961.4942 | 11526.2839 | 10652.1333 | 11274.0977 | 26.9425
Multilateral operations | NE | [27 empty] | 0 | bar: 1990 to 2016
CO2 emissions from biomass | 3849.1392 | 3849.1392 | 3930.2224 | 4251.3354 | 4368.9168 | 6159.9355 | 6551.6956 | 6700.1561 | 6068.3122 | 6782.9692 | 7002.2727 | 6828.3967 | 7129.6926 | 7751.93 | 8822.2059 | 10134.71 | 11700.5356 | 12402.2898 | 12330.5241 | 14567.1376 | 16128.1678 | 18296.776 | 18902.2562 | 19473.2009 | 23096.0803 | 27558.4959 | 32802.7051 | 34586.0643 | 798.5402
CO2 captured | NO | [27 empty] | 0 | bar: 1990 to 2004; 2006 to 2016
Long-term storage of C in waste disposal sites | NE | [27 empty] | 0 | bar: 1990 to 2016
Indirect N2O
Indirect CO2 (3) | NO,NE | NO,NE | NO,NE | NO,NE | NO,NE | NO,NE | NO,NE | NO,NE | NO,NE | NO,NE | NO,NE | NO,NE | NO,NE | NO,NE | NO,NE | NO,NE | NO,NE | NO,NE | NO,NE | NO,NE | NO,NE | NO,NE | NO,NE | NO,NE | NO,NE | NO,NE | NO,NE | NO,NE | 0
Total CO2 equivalent emissions without land use, land-use change and forestry | 603666.1587 | 603666.1587 | 611180.1253 | 595547.682 | 581571.2848 | 575574.3027 | 567718.8323 | 588352.2333 | 564846.4008 | 570182.5204 | 562664.6045 | 570546.4755 | 579678.1421 | 562251.6826 | 573045.4534 | 575203.6629 | 572057.9907 | 569662.2364 | 561461.5728 | 546903.0046 | 495958.0699 | 513843.4874 | 471410.3592 | 489083.1097 | 479088.607 | 440062.6484 | 423772.5726 | 400645.3225 | -33.6313
Total CO2 equivalent emissions with land use, land-use change and forestry | 607337.2622 | 607337.2622 | 614363.2204 | 597922.1096 | 583385.0584 | 577002.1621 | 569166.3775 | 588829.4196 | 564783.4411 | 569367.1492 | 562016.9034 | 569664.5189 | 578183.0449 | 559951.806 | 570567.3834 | 571948.5008 | 568441.0823 | 565670.04 | 557124.5531 | 541772.1831 | 490774.6576 | 508588.6729 | 465540.5457 | 483427.423 | 473376.8568 | 434008.9272 | 417899.5218 | 394833.8305 | -34.9894
Total CO2 equivalent emissions, including indirect CO2, without land use, land-use change and forestry | NA | [27 empty] | 0 | bar: 1990 to 2016
Total CO2 equivalent emissions, including indirect CO2, with land use, land-use change and forestry | NA | [27 empty] | 0 | bar: 1990 to 2016
Note: All footnotes for this table are given at the end of the table on sheet 6.

## Table10s3
TABLE 10 EMISSION TRENDS | [28 empty] | Inventory 2016
CH4 | [28 empty] | Submission 2023 v2
(Sheet 3 of 6) | [28 empty] | UNITED KINGDOM OF GREAT BRITAIN AND NORTHERN IRELAND
GREENHOUSE GAS SOURCE AND SINK CATEGORIES | Base year(1) | 1990 | 1991 | 1992 | 1993 | 1994 | 1995 | 1996 | 1997 | 1998 | 1999 | 2000 | 2001 | 2002 | 2003 | 2004 | 2005 | 2006 | 2007 | 2008 | 2009 | 2010 | 2011 | 2012 | 2013 | 2014 | 2015 | 2016 | Change from base to latest reported year
| (kt) | [27 empty] | %
1. Energy | 1496.8715 | 1496.8715 | 1517.5811 | 1498.6733 | 1421.449 | 1120.7429 | 1154.9614 | 1092.4801 | 1007.5436 | 912.5412 | 807.1017 | 731.8202 | 678.7806 | 644.4904 | 580.415 | 565.2589 | 492.312 | 458.1738 | 437.1825 | 418.7141 | 411.803 | 404.6819 | 388.365 | 387.2767 | 340.86 | 323.2918 | 306.3086 | 267.5684 | -82.1248
A. Fuel combustion (sectoral approach) | 129.6578 | 129.6578 | 134.6663 | 127.43 | 130.2231 | 118.0201 | 102.2076 | 102.8364 | 94.9576 | 87.083 | 89.4019 | 80.7643 | 78.1491 | 69.7602 | 64.1499 | 61.248 | 56.3458 | 52.5584 | 50.444 | 48.9838 | 45.2699 | 47.7854 | 42.6804 | 42.5148 | 43.5834 | 42.2281 | 44.1893 | 45.4151 | -64.9731
1. Energy industries | 9.3275 | 9.3275 | 9.2972 | 9.5019 | 9.922 | 10.0591 | 10.4881 | 10.7752 | 11.0898 | 7.9571 | 12.1906 | 12.5014 | 13.966 | 13.6075 | 13.5109 | 13.6676 | 13.821 | 12.1534 | 12.5156 | 12.9258 | 12.9955 | 13.1547 | 11.8391 | 11.3675 | 11.2931 | 12.8511 | 13.3523 | 14.1258 | 51.442
2. Manufacturing industries and construction | 4.0963 | 4.0963 | 4.2359 | 4.2362 | 3.8773 | 4.1342 | 3.9859 | 3.6338 | 3.4631 | 3.4601 | 3.2738 | 3.1416 | 3.0201 | 2.863 | 3.0036 | 3.1041 | 2.8944 | 2.8996 | 2.8455 | 2.6075 | 2.5277 | 2.8286 | 2.818 | 2.6737 | 2.9371 | 3.2941 | 3.5231 | 3.6386 | -11.1745
3. Transport | 50.8316 | 50.8316 | 50.2348 | 49.617 | 47.4333 | 43.8328 | 40.2114 | 38.732 | 35.7187 | 32.5076 | 30.2869 | 27.3519 | 24.2976 | 21.962 | 19.3964 | 17.4113 | 15.8653 | 14.263 | 13.0208 | 11.5496 | 8.5365 | 7.5905 | 6.7057 | 5.9382 | 5.3177 | 4.9431 | 4.5862 | 4.2941 | -91.5522
4. Other sectors | 65.2601 | 65.2601 | 70.79 | 63.9707 | 68.8813 | 59.8888 | 47.4198 | 49.5959 | 44.5939 | 43.0726 | 43.5684 | 37.6944 | 36.7886 | 31.2448 | 28.1547 | 26.9864 | 23.6912 | 23.1474 | 21.9582 | 21.8133 | 21.1316 | 24.1361 | 21.2454 | 22.469 | 23.9754 | 21.0864 | 22.6835 | 23.3158 | -64.2725
5. Other | 0.14226 | 0.14226 | 0.10843 | 0.10413 | 0.10921 | 0.10522 | 0.10239 | 0.099455 | 0.092053 | 0.085586 | 0.082154 | 0.074934 | 0.076806 | 0.082899 | 0.084298 | 0.078634 | 0.073897 | 0.09491 | 0.10385 | 0.087704 | 0.07863 | 0.0755 | 0.072195 | 0.06637 | 0.060035 | 0.053402 | 0.044236 | 0.040815 | -71.3099
B. Fugitive emissions from fuels | 1367.2137 | 1367.2137 | 1382.9148 | 1371.2433 | 1291.2259 | 1002.7228 | 1052.7538 | 989.6438 | 912.586 | 825.4582 | 717.6998 | 651.0558 | 600.6316 | 574.7302 | 516.2652 | 504.0109 | 435.9662 | 405.6154 | 386.7385 | 369.7302 | 366.5331 | 356.8964 | 345.6846 | 344.7619 | 297.2766 | 281.0637 | 262.1193 | 222.1533 | -83.7514
1. Solid fuels | 873.0743 | 873.0743 | 897.8325 | 890.3646 | 829.1036 | 550.9599 | 602.5163 | 557.6112 | 534.515 | 455.3355 | 377.1175 | 324.4417 | 288.137 | 283.203 | 233.3197 | 209.5613 | 154.7601 | 139.9005 | 113.4377 | 113.6987 | 109.9509 | 102.2714 | 97.9766 | 98.6728 | 68.1811 | 67.2789 | 55.381 | 20.263 | -97.6791
2. Oil and natural gas and other emissions from energy production | 494.1394 | 494.1394 | 485.0822 | 480.8787 | 462.1223 | 451.7629 | 450.2375 | 432.0325 | 378.0711 | 370.1227 | 340.5823 | 326.6141 | 312.4945 | 291.5272 | 282.9454 | 294.4496 | 281.2061 | 265.7149 | 273.3008 | 256.0316 | 256.5822 | 254.625 | 247.7081 | 246.0891 | 229.0955 | 213.7848 | 206.7383 | 201.8903 | -59.1431
C. CO2 transport and storage
2. Industrial processes | 11.6781 | 11.6781 | 11.3616 | 11.8839 | 11.3241 | 11.6905 | 9.6778 | 10.7553 | 9.4399 | 7.4456 | 6.5307 | 6.0582 | 5.8957 | 6.0229 | 6.7777 | 6.205 | 5.3733 | 5.4467 | 5.8053 | 4.5277 | 4.8621 | 5.0297 | 4.54 | 4.9183 | 5.2136 | 5.0776 | 3.3593 | 3.7002 | -68.3154
A. Mineral industry
B. Chemical industry | 8.8653 | 8.8653 | 8.8747 | 9.4411 | 9.0199 | 9.2383 | 7.199 | 8.3637 | 7.0552 | 5.1578 | 4.3944 | 4.1173 | 4.0189 | 4.2421 | 4.8941 | 4.3368 | 3.7425 | 3.435 | 3.7993 | 3.0489 | 3.7804 | 4.1503 | 3.675 | 4.0605 | 4.243 | 3.9754 | 2.4005 | 2.9759 | -66.4321
C. Metal industry | 1.5686 | 1.5686 | 1.4778 | 1.5395 | 1.5442 | 1.5962 | 1.6264 | 1.6207 | 1.6524 | 1.5809 | 1.5521 | 1.3554 | 1.2953 | 1.1944 | 1.2661 | 1.2606 | 1.1166 | 1.1768 | 1.123 | 1.0475 | 0.81605 | 0.60978 | 0.61639 | 0.69703 | 0.7899 | 0.89937 | 0.75507 | 0.48459 | -69.1072
D. Non-energy products from fuels and solvent use | NO,IE | NO,IE | NO,IE | NO,IE | NO,IE | NO,IE | NO,IE | NO,IE | NO,IE | NO,IE | NO,IE | NO,IE | NO,IE | NO,IE | NO,IE | NO,IE | NO,IE | NO,IE | NO,IE | NO,IE | NO,IE | NO,IE | NO,IE | NO,IE | NO,IE | NO,IE | NO,IE | NO,IE | 0
E. Electronic industry
F. Product uses as ODS substitutes
G. Other product manufacture and use | NO | [27 empty] | 0 | bar: 1990 to 2016
H. Other | 1.2442 | 1.2442 | 1.0091 | 0.90321 | 0.75998 | 0.85601 | 0.85242 | 0.77086 | 0.73231 | 0.70686 | 0.58415 | 0.58556 | 0.58143 | 0.58638 | 0.61754 | 0.60765 | 0.51418 | 0.83488 | 0.88301 | 0.43139 | 0.26572 | 0.26963 | 0.24863 | 0.16075 | 0.18071 | 0.20273 | 0.20373 | 0.23967 | -80.7367
3. Agriculture | 1172.9265 | 1172.9265 | 1157.9974 | 1164.6136 | 1162.4706 | 1167.9955 | 1159.7317 | 1181.5528 | 1173.2121 | 1176.7035 | 1171.0874 | 1135.3312 | 1078.7615 | 1062.2276 | 1071.8206 | 1080.5539 | 1081.3774 | 1059.3909 | 1052.5494 | 1018.5164 | 1007.3191 | 1014.5437 | 1007.6579 | 1003.9934 | 998.5226 | 1024.8421 | 1028.9387 | 1025.0534 | -12.6072
A. Enteric fermentation | 988.5793 | 988.5793 | 975.9178 | 983.2337 | 984.1455 | 986.8828 | 980.3849 | 997.7004 | 989.1059 | 992.6772 | 989.8138 | 961.243 | 910.2003 | 895.7334 | 905.3157 | 912.0608 | 914.4123 | 894.3913 | 887.3321 | 857.4647 | 847.3633 | 852.7803 | 847.1964 | 844.8167 | 838.3659 | 860.5531 | 864.7941 | 862.6016 | -12.7433
B. Manure management | 165.9341 | 165.9341 | 164.5857 | 165.6453 | 167.4184 | 170.2711 | 168.498 | 173.3083 | 173.3033 | 172.9961 | 170.1119 | 163.2255 | 158.0121 | 156.2493 | 156.4224 | 158.5244 | 156.9261 | 155.4659 | 155.4924 | 151.5977 | 150.8751 | 153.0282 | 151.808 | 150.6749 | 151.6836 | 155.6587 | 155.6872 | 154.0436 | -7.1658
C. Rice cultivation | NO | [27 empty] | 0 | bar: 1990 to 2016
D. Agricultural soils | NE | [27 empty] | 0 | bar: 1990 to 2016
E. Prescribed burning of savannas | NO | [27 empty] | 0 | bar: 1990 to 2016
F. Field burning of agricultural residues | 7.4628 | 7.4628 | 6.5636 | 4.8012 | 0.1604 | NO | NO | NO | NO | NO | NO | NO | NO | NO | NO | NO | NO | NO | NO | NO | NO | NO | NO | NO | NO | NO | NO | NO
G. Liming
H. Urea application
I. Other carbon-containing fertilizers
J. Other | 10.9503 | 10.9503 | 10.9303 | 10.9334 | 10.7464 | 10.8415 | 10.8488 | 10.5441 | 10.8029 | 11.0301 | 11.1617 | 10.8628 | 10.5491 | 10.2448 | 10.0824 | 9.9687 | 10.039 | 9.5337 | 9.7249 | 9.4541 | 9.0808 | 8.7352 | 8.6535 | 8.5018 | 8.4731 | 8.6304 | 8.4574 | 8.4082 | -23.2145
4. Land use, land-use change and forestry | 198.9705 | 198.9705 | 198.7649 | 198.3169 | 198.1551 | 197.8495 | 198.2171 | 197.6635 | 197.6131 | 197.1883 | 196.8106 | 197.433 | 197.5815 | 197.7457 | 198.9924 | 198.1304 | 198.6501 | 198.6285 | 199.2621 | 199.0681 | 199.0956 | 200.0248 | 200.6911 | 200.2764 | 200.7875 | 200.0886 | 201.1972 | 201.403 | 1.2226
A. Forest land | 3.5532 | 3.5532 | 3.6966 | 3.556 | 3.6371 | 3.6586 | 4.3122 | 4.0136 | 4.1705 | 3.9838 | 3.7769 | 3.9122 | 3.9861 | 3.9637 | 3.9458 | 3.9983 | 4.1845 | 4.1832 | 4.1429 | 4.117 | 3.8047 | 4.0568 | 4.2937 | 4.3682 | 4.6474 | 3.7654 | 3.7569 | 3.8476 | 8.2853
B. Cropland | 11.8702 | 11.8702 | 11.8599 | 11.8558 | 11.841 | 11.8239 | 11.8015 | 11.7825 | 11.7716 | 11.7566 | 11.7404 | 11.7337 | 11.7143 | 11.6938 | 11.6699 | 11.6424 | 11.6258 | 11.6026 | 11.5844 | 11.5648 | 11.5481 | 11.5327 | 11.5124 | 11.4973 | 11.4816 | 11.4664 | 11.451 | 11.4343 | -3.6716
C. Grassland | 100.2517 | 100.2517 | 99.8977 | 99.5761 | 99.3278 | 98.9912 | 98.7175 | 98.4418 | 98.2022 | 97.953 | 97.7296 | 98.2119 | 98.2284 | 98.3284 | 99.45 | 98.369 | 98.6302 | 98.718 | 99.2748 | 99.0067 | 99.3044 | 99.7737 | 100.2249 | 99.735 | 100.028 | 100.2894 | 100.3007 | 100.6804 | 0.42767
D. Wetlands | 82.6157 | 82.6157 | 82.6403 | 82.6648 | 82.6894 | 82.7139 | 82.7384 | 82.7628 | 82.7872 | 82.8116 | 82.836 | 82.9817 | 83.0752 | 83.1687 | 83.2551 | 83.3406 | 83.426 | 83.5107 | 83.5955 | 83.6801 | 83.7648 | 83.8095 | 83.8392 | 83.8684 | 83.8244 | 83.8132 | 84.8473 | 84.2089 | 1.9284
E. Settlements | 0.14651 | 0.14651 | 0.13995 | 0.13308 | 0.13217 | 0.13723 | 0.12675 | 0.14297 | 0.16281 | 0.16528 | 0.21099 | 0.079452 | 0.067809 | 0.082099 | 0.16001 | 0.26321 | 0.26094 | 0.091576 | 0.14129 | 0.17361 | 0.14537 | 0.31977 | 0.28479 | 0.26786 | 0.26162 | 0.20637 | 0.28981 | 0.67122 | 358.1508
F. Other land | NO | [27 empty] | 0 | bar: 1990 to 2016
G. Harvested wood products
H. Other | 0.53313 | 0.53313 | 0.53038 | 0.53112 | 0.52764 | 0.52468 | 0.52077 | 0.51987 | 0.51876 | 0.518 | 0.51666 | 0.51406 | 0.50968 | 0.50902 | 0.51159 | 0.51689 | 0.52273 | 0.52247 | 0.52323 | 0.52578 | 0.52828 | 0.53241 | 0.5361 | 0.5397 | 0.5445 | 0.54781 | 0.55144 | 0.56048 | 5.1317
5. Waste | 2508.369 | 2508.369 | 2533.9214 | 2539.2856 | 2561.8922 | 2583.7212 | 2626.2203 | 2635.5697 | 2631.7328 | 2587.995 | 2474.7275 | 2369.658 | 2303.2112 | 2258.5891 | 2115.2269 | 1942.1016 | 1839.1731 | 1726.3907 | 1600.5011 | 1423.1785 | 1267.4021 | 1080.3206 | 997.5157 | 938.0313 | 821.4053 | 733.9403 | 709.0465 | 678.5161 | -72.9499
A. Solid waste disposal | 2415.4768 | 2415.4768 | 2439.6731 | 2442.9709 | 2464.3028 | 2485.761 | 2530.514 | 2538.4839 | 2530.799 | 2490.8192 | 2380.4203 | 2281.3948 | 2232.8152 | 2185.7607 | 2038.4907 | 1863.2712 | 1755.5843 | 1628.8116 | 1496.8077 | 1323.3835 | 1166.6141 | 977.8738 | 889.826 | 831.2937 | 712.4413 | 615.8278 | 592.4479 | 563.3561 | -76.6772
B. Biological treatment of solid waste | 0.78179 | 0.78179 | 1.6997 | 2.6174 | 3.5355 | 4.4569 | 5.3748 | 6.2929 | 7.2116 | 8.1306 | 9.0492 | 9.9682 | 11.1725 | 12.106 | 12.9994 | 14.0826 | 15.537 | 16.7648 | 19.6393 | 19.5631 | 23.0839 | 27.1412 | 30.445 | 32.4968 | 35.3619 | 40.5856 | 41.8277 | 45.3911 | 5706.0187
C. Incineration and open burning of waste | 7.6351 | 7.6351 | 7.4862 | 7.1958 | 6.6056 | 5.5436 | 5.4467 | 5.5392 | 3.127 | 3.0666 | 3.1003 | 2.9978 | 2.9968 | 2.9826 | 2.9156 | 2.7492 | 2.7318 | 2.6681 | 2.6286 | 2.5081 | 2.3969 | 2.2929 | 2.2268 | 2.1644 | 2.1465 | 2.1106 | 2.132 | 2.1325 | -72.07
D. Waste water treatment and discharge | 84.4752 | 84.4752 | 85.0624 | 86.5015 | 87.4482 | 87.9597 | 84.8847 | 85.2537 | 90.5951 | 85.9786 | 82.1577 | 75.2973 | 56.2267 | 57.7398 | 60.8212 | 61.9986 | 65.32 | 78.1463 | 81.4255 | 77.7239 | 75.3073 | 73.0127 | 75.0179 | 72.0764 | 71.4556 | 75.4163 | 72.6388 | 67.6364 | -19.9335
E. Other | NO | [27 empty] | 0 | bar: 1990 to 2016
6. Other (as specified in summary 1.A) | NO | [27 empty] | 0 | bar: 1990 to 2016
Total CH4 emissions without CH4 from LULUCF | 5189.8451 | 5189.8451 | 5220.8615 | 5214.4564 | 5157.1359 | 4884.1501 | 4950.5911 | 4920.3579 | 4821.9284 | 4684.6853 | 4459.4473 | 4242.8677 | 4066.6489 | 3971.3299 | 3774.2403 | 3594.1195 | 3418.2358 | 3249.4022 | 3096.0383 | 2864.9368 | 2691.3864 | 2504.5758 | 2398.0786 | 2334.2198 | 2166.0015 | 2087.1518 | 2047.6531 | 1974.8381 | -61.948
Total CH4 emissions with CH4 from LULUCF | 5388.8155 | 5388.8155 | 5419.6264 | 5412.7734 | 5355.291 | 5081.9995 | 5148.8082 | 5118.0214 | 5019.5415 | 4881.8736 | 4656.258 | 4440.3007 | 4264.2304 | 4169.0756 | 3973.2327 | 3792.2498 | 3616.8859 | 3448.0307 | 3295.3003 | 3064.0049 | 2890.482 | 2704.6006 | 2598.7697 | 2534.4962 | 2366.789 | 2287.2404 | 2248.8503 | 2176.2411 | -59.6156
Memo items:
International bunkers | 0.44291 | 0.44291 | 0.38217 | 0.36439 | 0.34797 | 0.31852 | 0.32419 | 0.34074 | 0.35587 | 0.365 | 0.31296 | 0.2794 | 0.26244 | 0.24707 | 0.24474 | 0.25487 | 0.26731 | 0.28121 | 0.28454 | 0.33846 | 0.32426 | 0.28859 | 0.30689 | 0.27244 | 0.27511 | 0.27841 | 0.26395 | 0.27685 | -37.4935
Aviation | 0.31001 | 0.31001 | 0.25143 | 0.23088 | 0.21694 | 0.20021 | 0.19426 | 0.19629 | 0.1937 | 0.19764 | 0.17979 | 0.15996 | 0.13859 | 0.13298 | 0.12953 | 0.12352 | 0.12971 | 0.13069 | 0.12806 | 0.1206 | 0.11034 | 0.1018 | 0.10564 | 0.1008 | 0.10907 | 0.11036 | 0.11314 | 0.11718 | -62.2004
Navigation | 0.1329 | 0.1329 | 0.13074 | 0.13351 | 0.13103 | 0.11831 | 0.12994 | 0.14446 | 0.16216 | 0.16736 | 0.13318 | 0.11943 | 0.12385 | 0.11409 | 0.11522 | 0.13135 | 0.13761 | 0.15052 | 0.15648 | 0.21786 | 0.21392 | 0.18679 | 0.20125 | 0.17164 | 0.16604 | 0.16804 | 0.15082 | 0.15967 | 20.1381
Multilateral operations | NE | [27 empty] | 0 | bar: 1990 to 2016
CO2 emissions from biomass
CO2 captured
Long-term storage of C in waste disposal sites
Indirect N2O
Indirect CO2 (3)
Note: All footnotes for this table are given at the end of the table on sheet 6.

## Table10s4
TABLE 10 EMISSION TRENDS | [28 empty] | Inventory 2016
N2O | [28 empty] | Submission 2023 v2
(Sheet 4 of 6) | [28 empty] | UNITED KINGDOM OF GREAT BRITAIN AND NORTHERN IRELAND
GREENHOUSE GAS SOURCE AND SINK CATEGORIES | Base year(1) | 1990 | 1991 | 1992 | 1993 | 1994 | 1995 | 1996 | 1997 | 1998 | 1999 | 2000 | 2001 | 2002 | 2003 | 2004 | 2005 | 2006 | 2007 | 2008 | 2009 | 2010 | 2011 | 2012 | 2013 | 2014 | 2015 | 2016 | Change from base to latest reported year
| (kt) | [27 empty] | %
1. Energy | 12.3265 | 12.3265 | 12.253 | 12.066 | 11.9349 | 12.1935 | 12.5244 | 12.0393 | 11.6373 | 11.713 | 11.4642 | 11.4407 | 11.4453 | 11.2096 | 10.8496 | 10.5487 | 10.3378 | 10.1318 | 9.7044 | 8.7959 | 8.1093 | 8.2819 | 8.1545 | 8.7398 | 8.6511 | 8.4113 | 8.4881 | 7.9794 | -35.266
A. Fuel combustion (sectoral approach) | 12.1762 | 12.1762 | 12.1073 | 11.9185 | 11.78 | 12.001 | 12.3208 | 11.8308 | 11.4518 | 11.5237 | 11.3097 | 11.2767 | 11.2814 | 11.0598 | 10.7233 | 10.4182 | 10.1903 | 10.0026 | 9.5667 | 8.6737 | 7.9809 | 8.1528 | 7.9913 | 8.6153 | 8.533 | 8.2936 | 8.3686 | 7.8561 | -35.4803
1. Energy industries | 4.8216 | 4.8216 | 4.7734 | 4.617 | 4.1711 | 4.0558 | 3.9901 | 3.8376 | 3.6032 | 3.7877 | 3.5513 | 3.7524 | 4.0492 | 4.0597 | 4.068 | 3.9448 | 4.0466 | 4.1333 | 3.8816 | 3.7211 | 3.3477 | 3.4266 | 3.3164 | 3.8509 | 3.7236 | 3.3419 | 3.2168 | 2.5474 | -47.1666
2. Manufacturing industries and construction | 0.98284 | 0.98284 | 0.98262 | 0.97583 | 0.94357 | 0.97911 | 0.93771 | 0.8994 | 0.87471 | 0.87198 | 0.821 | 0.79455 | 0.80027 | 0.78501 | 0.79994 | 0.83266 | 0.79591 | 0.80632 | 0.79476 | 0.7114 | 0.63711 | 0.67593 | 0.66004 | 0.63477 | 0.60417 | 0.65408 | 0.69827 | 0.71988 | -26.7551
3. Transport | 4.8676 | 4.8676 | 4.7893 | 4.8728 | 5.1526 | 5.6056 | 6.2194 | 5.8669 | 5.8412 | 5.7868 | 5.8532 | 5.75 | 5.4674 | 5.3309 | 5.0147 | 4.8019 | 4.5565 | 4.2645 | 4.0984 | 3.4323 | 3.2319 | 3.2528 | 3.3081 | 3.3695 | 3.4695 | 3.6065 | 3.7406 | 3.8867 | -20.15
4. Other sectors | 1.3159 | 1.3159 | 1.4043 | 1.3033 | 1.3636 | 1.2185 | 1.0336 | 1.0893 | 0.99956 | 0.9632 | 0.97022 | 0.87343 | 0.85925 | 0.77574 | 0.7274 | 0.72775 | 0.68836 | 0.67582 | 0.65959 | 0.69257 | 0.65672 | 0.69258 | 0.6077 | 0.66933 | 0.65337 | 0.61874 | 0.65409 | 0.64707 | -50.8253
5. Other | 0.18833 | 0.18833 | 0.15771 | 0.14956 | 0.14908 | 0.14203 | 0.13998 | 0.13759 | 0.13312 | 0.11405 | 0.11395 | 0.10624 | 0.10529 | 0.10845 | 0.11316 | 0.11106 | 0.10295 | 0.12256 | 0.13231 | 0.11631 | 0.10747 | 0.10496 | 0.099136 | 0.090812 | 0.082368 | 0.072368 | 0.058783 | 0.054942 | -70.8271
B. Fugitive emissions from fuels | 0.15026 | 0.15026 | 0.14572 | 0.14745 | 0.15486 | 0.19248 | 0.20361 | 0.20852 | 0.18548 | 0.1893 | 0.15449 | 0.16403 | 0.16382 | 0.14979 | 0.12638 | 0.13047 | 0.14752 | 0.12918 | 0.13771 | 0.12219 | 0.12845 | 0.12909 | 0.16321 | 0.12442 | 0.11815 | 0.11778 | 0.11948 | 0.12335 | -17.9057
1. Solid fuels | 0.00030262 | 0.00030262 | 0.0001228 | 8.8452e-05 | 0.00015034 | 8.7156e-05 | 9.8172e-05 | 9.5904e-05 | 6.5448e-05 | 0.00010854 | 5.6052e-05 | 0.0001053 | 7.4844e-05 | 0.0001253 | 0.00014807 | 0.00025369 | 0.00014298 | 0.00015649 | 0.00014433 | 0.0001337 | 2.5164e-05 | 0.00020002 | 0.00024557 | 6.2088e-05 | 0.00012607 | 0.00022096 | 0.00024888 | 6.5908e-05 | -78.2206
2. Oil and natural gas and other emissions from energy production | 0.14996 | 0.14996 | 0.1456 | 0.14736 | 0.15471 | 0.19239 | 0.20351 | 0.20842 | 0.18542 | 0.18919 | 0.15443 | 0.16392 | 0.16374 | 0.14966 | 0.12623 | 0.13022 | 0.14738 | 0.12902 | 0.13756 | 0.12206 | 0.12843 | 0.12889 | 0.16297 | 0.12436 | 0.11803 | 0.11756 | 0.11923 | 0.12329 | -17.784
C. CO2 transport and storage
2. Industrial processes | 81.9402 | 81.9402 | 82.5065 | 67.8878 | 55.1819 | 55.1153 | 50.0441 | 49.6982 | 50.3007 | 51.2183 | 19.3399 | 19.9708 | 17.6341 | 12.266 | 11.4927 | 14.5633 | 12.3207 | 10.4548 | 11.9017 | 11.2869 | 6.6242 | 7.0474 | 3.9392 | 3.1113 | 2.9334 | 3.0056 | 2.8799 | 2.9142 | -96.4435
A. Mineral industry
B. Chemical industry | 79.857 | 79.857 | 80.4219 | 65.8052 | 53.1022 | 53.032 | 47.963 | 47.6634 | 48.2687 | 49.1719 | 17.2889 | 17.8824 | 15.5271 | 10.1683 | 9.3912 | 12.0899 | 9.5099 | 7.6386 | 8.8887 | 8.0957 | 3.8634 | 4.254 | 0.67387 | 0.13023 | 0.15048 | 0.14093 | 0.10399 | 0.089194 | -99.8883
C. Metal industry | 0.069555 | 0.069555 | 0.063835 | 0.06597 | 0.066892 | 0.068692 | 0.070302 | 0.068941 | 0.071264 | 0.066089 | 0.067778 | 0.062735 | 0.059497 | 0.051575 | 0.055924 | 0.058181 | 0.056285 | 0.052789 | 0.055947 | 0.050381 | 0.036828 | 0.036367 | 0.035388 | 0.036948 | 0.044265 | 0.044496 | 0.039089 | 0.025487 | -63.3571
D. Non-energy products from fuels and solvent use | NO,NE,IE | NO,NE,IE | NO,NE,IE | NO,NE,IE | NO,NE,IE | NO,NE,IE | NO,NE,IE | NO,NE,IE | NO,NE,IE | NO,NE,IE | NO,NE,IE | NO,NE,IE | NO,NE,IE | NO,NE,IE | NO,NE,IE | NO,NE,IE | NO,NE,IE | NO,NE,IE | NO,NE,IE | NO,NE,IE | NO,NE,IE | NO,NE,IE | NO,NE,IE | NO,NE,IE | NO,NE,IE | NO,NE,IE | NO,NE,IE | NO,NE,IE | 0
E. Electronic industry
F. Product uses as ODS substitutes
G. Other product manufacture and use | 2.0136 | 2.0136 | 2.0208 | 2.0166 | 2.0128 | 2.0146 | 2.0107 | 1.9658 | 1.9608 | 1.9803 | 1.9832 | 2.0257 | 2.0475 | 2.0461 | 2.0456 | 2.4152 | 2.7545 | 2.7634 | 2.9571 | 3.1408 | 2.724 | 2.757 | 3.2299 | 2.9441 | 2.7387 | 2.8202 | 2.7368 | 2.7995 | 39.0297
H. Other | NO | [27 empty] | 0 | bar: 1990 to 2016
3. Agriculture | 62.9212 | 62.9212 | 62.9735 | 60.9522 | 59.4163 | 61.4611 | 61.5846 | 62.6556 | 63.4947 | 62.4857 | 62.5985 | 59.6584 | 57.2689 | 57.3539 | 57.0162 | 56.1285 | 54.9874 | 53.434 | 52.357 | 52.0131 | 51.9045 | 52.4893 | 52.8649 | 52.2344 | 52.4343 | 54.4476 | 53.7708 | 52.452 | -16.6387
A. Enteric fermentation
B. Manure management | 11.4676 | 11.4676 | 11.3604 | 11.358 | 11.3941 | 11.4599 | 11.4359 | 11.8486 | 12.0293 | 11.8933 | 11.559 | 11.2259 | 10.8712 | 10.5298 | 10.5641 | 10.7581 | 10.6927 | 10.5073 | 10.3054 | 9.9695 | 9.9105 | 9.9681 | 9.7676 | 9.6536 | 9.6318 | 9.6862 | 9.6663 | 9.6437 | -15.9043
C. Rice cultivation
D. Agricultural soils | 50.6732 | 50.6732 | 50.8589 | 48.904 | 47.4528 | 49.4206 | 49.5712 | 50.2479 | 50.899 | 50.0257 | 50.4647 | 47.8917 | 45.8795 | 46.3237 | 45.9678 | 44.8916 | 43.8205 | 42.4798 | 41.6068 | 41.6194 | 41.5761 | 42.1121 | 42.6883 | 42.1775 | 42.3953 | 44.3522 | 43.7052 | 42.412 | -16.303
E. Prescribed burning of savannas | NO | [27 empty] | 0 | bar: 1990 to 2016
F. Field burning of agricultural residues | 0.19348 | 0.19348 | 0.17017 | 0.12448 | 0.0041585 | NO | NO | NO | NO | NO | NO | NO | NO | NO | NO | NO | NO | NO | NO | NO | NO | NO | NO | NO | NO | NO | NO | NO
G. Liming
H. Urea application
I. Other carbon containing fertlizers
J. Other | 0.58695 | 0.58695 | 0.58413 | 0.56576 | 0.56529 | 0.58057 | 0.57755 | 0.559 | 0.56641 | 0.56664 | 0.57479 | 0.54079 | 0.51822 | 0.5004 | 0.48424 | 0.4788 | 0.47414 | 0.44688 | 0.44478 | 0.42417 | 0.41799 | 0.4091 | 0.40904 | 0.40319 | 0.40713 | 0.40927 | 0.39937 | 0.39625 | -32.4901
4. Land use, land-use change and forestry | 7.2083 | 7.2083 | 7.151 | 7.0689 | 6.9945 | 6.9221 | 6.8709 | 6.7472 | 6.7047 | 6.5758 | 6.4426 | 6.3417 | 6.1981 | 6.0813 | 6.0816 | 5.8882 | 5.7976 | 5.6772 | 5.6187 | 5.4968 | 5.3779 | 5.3263 | 5.3235 | 5.2133 | 5.1622 | 5.0425 | 5.0153 | 4.9856 | -30.835
A. Forest land | 1.6564 | 1.6564 | 1.6539 | 1.6263 | 1.6165 | 1.6229 | 1.6571 | 1.6471 | 1.6738 | 1.6713 | 1.6701 | 1.6884 | 1.6973 | 1.7029 | 1.7041 | 1.6993 | 1.6996 | 1.69 | 1.6694 | 1.6428 | 1.596 | 1.5851 | 1.5978 | 1.5988 | 1.6065 | 1.5418 | 1.5194 | 1.504 | -9.2021
B. Cropland | 2.4651 | 2.4651 | 2.4553 | 2.4457 | 2.4267 | 2.3896 | 2.3497 | 2.2977 | 2.2514 | 2.187 | 2.115 | 2.0329 | 1.9577 | 1.8776 | 1.8135 | 1.7512 | 1.6834 | 1.6285 | 1.5919 | 1.5602 | 1.5234 | 1.4845 | 1.4673 | 1.4496 | 1.4153 | 1.3935 | 1.3769 | 1.37 | -44.4248
C. Grassland | 0.086778 | 0.086778 | 0.084397 | 0.082038 | 0.081129 | 0.079198 | 0.07816 | 0.07738 | 0.076835 | 0.073214 | 0.071613 | 0.1059 | 0.098992 | 0.10494 | 0.19585 | 0.096223 | 0.1063 | 0.10656 | 0.13751 | 0.10205 | 0.11226 | 0.13717 | 0.16618 | 0.10058 | 0.11244 | 0.1138 | 0.10166 | 0.113 | 30.2158
D. Wetlands | 0.071304 | 0.071304 | 0.071077 | 0.07085 | 0.070622 | 0.070394 | 0.070166 | 0.069937 | 0.069708 | 0.069479 | 0.06925 | 0.073688 | 0.073636 | 0.073584 | 0.073859 | 0.074144 | 0.074428 | 0.074513 | 0.074597 | 0.07468 | 0.074761 | 0.074822 | 0.074966 | 0.075079 | 0.072107 | 0.071232 | 0.11466 | 0.076674 | 7.5322
E. Settlements | 1.4788 | 1.4788 | 1.4514 | 1.4264 | 1.3996 | 1.3763 | 1.3513 | 1.3131 | 1.3026 | 1.2688 | 1.2356 | 1.1872 | 1.1445 | 1.1209 | 1.1129 | 1.1072 | 1.0965 | 1.0627 | 1.0487 | 1.038 | 1.0139 | 1.0067 | 0.9891 | 0.97178 | 0.95276 | 0.93221 | 0.92489 | 0.95075 | -35.7066
F. Other land | NO | [27 empty] | 0 | bar: 1990 to 2016
G. Harvested wood products
H. Other | 0.42378 | 0.42378 | 0.42246 | 0.42126 | 0.42029 | 0.41908 | 0.41804 | 0.41713 | 0.41621 | 0.41533 | 0.41452 | 0.41311 | 0.41124 | 0.40899 | 0.40642 | 0.40376 | 0.40102 | 0.39861 | 0.39666 | 0.39457 | 0.39263 | 0.39068 | 0.38831 | 0.38604 | 0.38496 | 0.38389 | 0.38195 | 0.37999 | -10.3329
5. Waste | 3.2837 | 3.2837 | 3.3104 | 3.461 | 3.5048 | 3.5529 | 3.6385 | 3.7674 | 3.8143 | 3.9528 | 3.9574 | 4.1276 | 4.1127 | 4.1927 | 4.1882 | 4.2332 | 4.3554 | 4.4415 | 4.6028 | 4.5095 | 4.7342 | 5.0631 | 5.2284 | 5.2367 | 5.3324 | 5.5554 | 5.6106 | 5.6842 | 73.1043
A. Solid waste disposal
B. Biological treatment of solid waste | 0.046651 | 0.046651 | 0.10172 | 0.15679 | 0.21187 | 0.26698 | 0.32205 | 0.37714 | 0.43223 | 0.48737 | 0.54249 | 0.59762 | 0.66907 | 0.72274 | 0.7764 | 0.83879 | 0.92198 | 0.99436 | 1.1652 | 1.1581 | 1.3491 | 1.5881 | 1.7566 | 1.8202 | 1.9457 | 2.1733 | 2.1878 | 2.3254 | 4884.6192
C. Incineration and open burning of waste | 0.23185 | 0.23185 | 0.22446 | 0.22182 | 0.22516 | 0.19852 | 0.20362 | 0.21197 | 0.1734 | 0.27541 | 0.27821 | 0.28215 | 0.28619 | 0.29106 | 0.28746 | 0.28788 | 0.28892 | 0.28907 | 0.28301 | 0.25776 | 0.26333 | 0.29479 | 0.28648 | 0.27145 | 0.26424 | 0.23879 | 0.23317 | 0.21249 | -8.3493
D. Waste water treatment and discharge | 3.0052 | 3.0052 | 2.9842 | 3.0824 | 3.0678 | 3.0874 | 3.1128 | 3.1783 | 3.2087 | 3.19 | 3.1367 | 3.2478 | 3.1574 | 3.179 | 3.1243 | 3.1065 | 3.1445 | 3.158 | 3.1546 | 3.0937 | 3.1218 | 3.1802 | 3.1854 | 3.1451 | 3.1224 | 3.1433 | 3.1896 | 3.1463 | 4.6971
E. Other | NO | [27 empty] | 0 | bar: 1990 to 2016
6. Other (as specified in summary 1.A) | NO | [27 empty] | 0 | bar: 1990 to 2016
Total direct N2O emissions without N2O from LULUCF | 160.4716 | 160.4716 | 161.0435 | 144.3669 | 130.0378 | 132.3228 | 127.7916 | 128.1604 | 129.2471 | 129.3698 | 97.36 | 95.1975 | 90.4609 | 85.0223 | 83.5468 | 85.4737 | 82.0013 | 78.462 | 78.566 | 76.6054 | 71.3723 | 72.8818 | 70.1871 | 69.3221 | 69.3512 | 71.4201 | 70.7494 | 69.0298 | -56.9832
Total direct N2O emissions with N2O from LULUCF | 167.6799 | 167.6799 | 168.1945 | 151.4359 | 137.0324 | 139.245 | 134.6625 | 134.9076 | 135.9518 | 135.9456 | 103.8026 | 101.5392 | 96.659 | 91.1035 | 89.6284 | 91.3619 | 87.7989 | 84.1391 | 84.1846 | 82.1022 | 76.7502 | 78.2081 | 75.5105 | 74.5354 | 74.5134 | 76.4626 | 75.7646 | 74.0154 | -55.8591
Memo items:
International bunkers | 0.90838 | 0.90838 | 0.89828 | 0.95955 | 0.98573 | 0.98004 | 1.0434 | 1.1243 | 1.2107 | 1.3196 | 1.2834 | 1.336 | 1.3403 | 1.2812 | 1.2914 | 1.434 | 1.5213 | 1.5808 | 1.5823 | 1.7246 | 1.6566 | 1.5467 | 1.6336 | 1.5369 | 1.5449 | 1.5777 | 1.5442 | 1.5798 | 73.9126
Aviation | 0.48864 | 0.48864 | 0.48098 | 0.53237 | 0.57019 | 0.5955 | 0.63376 | 0.67057 | 0.71323 | 0.79399 | 0.8626 | 0.95183 | 0.92698 | 0.9099 | 0.93206 | 1.0216 | 1.1031 | 1.1199 | 1.1144 | 1.0899 | 1.0325 | 0.99849 | 1.0454 | 1.0182 | 1.0271 | 1.0348 | 1.0508 | 1.0579 | 116.5066
Navigation | 0.41973 | 0.41973 | 0.4173 | 0.42718 | 0.41554 | 0.38453 | 0.40963 | 0.45374 | 0.49751 | 0.52563 | 0.42077 | 0.3842 | 0.41334 | 0.37129 | 0.35938 | 0.41236 | 0.4182 | 0.46089 | 0.46789 | 0.63474 | 0.62406 | 0.54824 | 0.58812 | 0.5187 | 0.51775 | 0.54298 | 0.49333 | 0.52183 | 24.3255
Multilateral operations | NE | [27 empty] | 0 | bar: 1990 to 2016
CO2 emissions from biomass
CO2 captured
Long-term storage of C in waste disposal sites
Indirect N2O | 13.8095 | 13.8095 | 13.5052 | 13.2292 | 12.5887 | 12.4511 | 12.0234 | 11.6093 | 10.8362 | 10.6757 | 10.1563 | 9.8986 | 9.7047 | 9.2656 | 9.137 | 8.8902 | 8.7859 | 8.5275 | 8.1774 | 7.3712 | 6.4807 | 6.3266 | 5.9224 | 6.0352 | 5.7308 | 5.3582 | 5.1493 | 4.702 | -65.9508
Indirect CO2 (3)
Note: All footnotes for this table are given at the end of the table on sheet 6.

## Table10s5
TABLE 10 EMISSION TRENDS | [28 empty] | Inventory 2016
HFCs, PFCs, SF6, and NF3 | [28 empty] | Submission 2023 v2
(Sheet 5 of 6) | [28 empty] | UNITED KINGDOM OF GREAT BRITAIN AND NORTHERN IRELAND
GREENHOUSE GAS SOURCE AND SINK CATEGORIES | Base year(1) | 1990 | 1991 | 1992 | 1993 | 1994 | 1995 | 1996 | 1997 | 1998 | 1999 | 2000 | 2001 | 2002 | 2003 | 2004 | 2005 | 2006 | 2007 | 2008 | 2009 | 2010 | 2011 | 2012 | 2013 | 2014 | 2015 | 2016 | Change from base to latest reported year
| (kt) | [27 empty] | %
Emissions of HFCs and PFCs - (kt CO2 equivalent) | 13552.1188 | 13552.1188 | 13825.8791 | 13720.1968 | 14303.3866 | 15083.7123 | 16152.9263 | 16961.3753 | 18803.0493 | 15809.135 | 8938.0775 | 7482.9892 | 8070.9974 | 8386.8114 | 9118.9931 | 8324.8007 | 9043.3132 | 9884.0128 | 10229.9171 | 10635.0739 | 11095.131 | 11760.4291 | 12511.2554 | 12976.8156 | 13451.0698 | 13562.3711 | 13606.5137 | 13626.9579 | 0.55223
Emissions of HFCs - (kt CO2 equivalent) | 12068.4575 | 12068.4575 | 12582.8257 | 13102.5562 | 13764.6857 | 14537.303 | 15619.6534 | 16429.4384 | 18356.108 | 15373.8229 | 8525.7337 | 6964.3331 | 7638.8227 | 8021.3296 | 8797.6975 | 7917.7188 | 8677.1749 | 9521.973 | 9964.9828 | 10396.9183 | 10920.9083 | 11503.3284 | 12134.8826 | 12755.1568 | 13176.8937 | 13343.1598 | 13349.2905 | 13359.7261 | 10.6995
HFC-23 | 0.97238 | 0.97238 | 1.0124 | 1.0525 | 1.0926 | 1.1327 | 1.1929 | 1.221 | 1.3312 | 1.0307 | 0.4105 | 0.21976 | 0.19725 | 0.16585 | 0.15931 | 0.029856 | 0.028662 | 0.018037 | 0.0092577 | 0.005774 | 0.0049903 | 0.0024428 | 0.0022795 | 0.0020841 | 0.0021188 | 0.0022195 | 0.0021991 | 0.0021359 | -99.7803
HFC-32 | 1.8425e-05 | 1.8425e-05 | 1.8864e-05 | 2.3399e-05 | 4.9072e-05 | 0.00028572 | 0.00047731 | 0.00071655 | 0.0011254 | 0.0019049 | 0.00473 | 0.0055763 | 0.013096 | 0.031109 | 0.0495 | 0.073905 | 0.10108 | 0.1293 | 0.16113 | 0.19616 | 0.23037 | 0.26922 | 0.30787 | 0.35498 | 0.3989 | 0.43404 | 0.46769 | 0.51541 | 2797202.4244
HFC-41 | NO | [27 empty] | 0 | bar: 1990 to 2016
HFC-43-10mee | NA,NO | NA,NO | NA,NO | NA,NO | NA,NO | NA,NO | NA,NO | NA,NO | NA,NO | NA,NO | NA,NO | 0.0021203 | 0.0062719 | 0.010323 | 0.012003 | 0.011472 | 0.011286 | 0.011284 | 0.011135 | 0.010367 | 0.0093862 | 0.0091778 | 0.0093188 | 0.009687 | 0.0099904 | 0.010247 | 0.011005 | 0.011 | 100
HFC-125 | 3.4737e-05 | 3.4737e-05 | 3.5751e-05 | 4.453e-05 | 9.3495e-05 | 0.0012051 | 0.0068376 | 0.019858 | 0.04293 | 0.07597 | 0.11988 | 0.15757 | 0.21704 | 0.26314 | 0.32549 | 0.3926 | 0.46045 | 0.59106 | 0.62927 | 0.70017 | 0.76196 | 0.85347 | 0.94493 | 1.0325 | 1.1018 | 1.1391 | 1.1646 | 1.2003 | 3455256.5443
HFC-134 | NO | [27 empty] | 0 | bar: 1990 to 2016
HFC-134a | 0.0081853 | 0.0081853 | 0.021647 | 0.039048 | 0.16536 | 0.36854 | 0.58052 | 0.82439 | 1.0635 | 1.3574 | 1.6615 | 1.9533 | 2.2717 | 2.4739 | 2.6805 | 2.875 | 3.1301 | 3.351 | 3.4684 | 3.5599 | 3.6587 | 3.7487 | 3.8647 | 4.0127 | 4.1245 | 4.1759 | 4.1811 | 4.1612 | 50737.6835
HFC-143 | NO | [27 empty] | 0 | bar: 1990 to 2016
HFC-143a | 5.0685e-05 | 5.0685e-05 | 5.2113e-05 | 6.4857e-05 | 0.00013615 | 0.0015727 | 0.0099897 | 0.028821 | 0.059655 | 0.10399 | 0.15763 | 0.2075 | 0.25511 | 0.29939 | 0.34373 | 0.38841 | 0.43497 | 0.48265 | 0.5311 | 0.57302 | 0.61182 | 0.64516 | 0.67176 | 0.68827 | 0.68833 | 0.67113 | 0.64229 | 0.61581 | 1214887.2292
HFC-152 | NO | [27 empty] | 0 | bar: 1990 to 2016
HFC-152a | 8.5188e-07 | 8.5188e-07 | 8.7218e-07 | 1.0818e-06 | 0.0015109 | 0.0045391 | 0.010311 | 0.019043 | 0.041638 | 0.066496 | 0.095569 | 0.12261 | 0.13984 | 0.19414 | 0.2479 | 0.21846 | 0.20812 | 0.21433 | 0.22069 | 0.18999 | 0.13704 | 0.12982 | 0.18998 | 0.25111 | 0.25544 | 0.2619 | 0.26861 | 0.27567 | 32359783.7219
HFC-161 | NO | [27 empty] | 0 | bar: 1990 to 2016
HFC-227ea | NO,NA | NO,NA | NO,NA | NO,NA | NO,NA | 1.6308e-05 | 0.00058438 | 0.0037242 | 0.011183 | 0.022335 | 0.033258 | 0.046675 | 0.070288 | 0.0978 | 0.12752 | 0.13226 | 0.12437 | 0.12826 | 0.13104 | 0.12314 | 0.12546 | 0.13183 | 0.14118 | 0.14971 | 0.15565 | 0.16421 | 0.17082 | 0.17288 | 100
HFC-236cb | NO | [27 empty] | 0 | bar: 1990 to 2016
HFC-236ea | NO | [27 empty] | 0 | bar: 1990 to 2016
HFC-236fa | NO | [27 empty] | 0 | bar: 1990 to 2016
HFC-245ca | NO | [27 empty] | 0 | bar: 1990 to 2016
HFC-245fa | NO | NO | NO | NO | NO | NO | NO | NO | NO | 0.0016862 | 0.0054163 | 0.011076 | 0.023314 | 0.036727 | 0.058547 | 0.066219 | 0.072534 | 0.078837 | 0.085444 | 0.066686 | 0.068047 | 0.06918 | 0.069812 | 0.072108 | 0.074735 | 0.079362 | 0.084392 | 0.089935 | 100
HFC-365mfc | NO | NO | NO | NO | NO | NO | NO | NO | NO | 0.002337 | 0.0080429 | 0.01799 | 0.041212 | 0.066499 | 0.11316 | 0.12702 | 0.13736 | 0.14759 | 0.15795 | 0.10136 | 0.10138 | 0.10093 | 0.099248 | 0.10185 | 0.10523 | 0.11151 | 0.11839 | 0.1261 | 100
Unspecified mix of HFCs(4) - (kt CO2 equivalent) | NO | [27 empty] | 0 | bar: 1990 to 2016
Emissions of PFCs - (kt CO2 equivalent) | 1483.6613 | 1483.6613 | 1243.0533 | 617.6406 | 538.7008 | 546.4093 | 533.2729 | 531.9369 | 446.9413 | 435.3121 | 412.3438 | 518.6561 | 432.1747 | 365.4818 | 321.2956 | 407.082 | 366.1384 | 362.0398 | 264.9343 | 238.1557 | 174.2227 | 257.1007 | 376.3729 | 221.6588 | 274.1762 | 219.2114 | 257.2232 | 267.2318 | -81.9884
CF4 | 0.17625 | 0.17625 | 0.14565 | 0.067552 | 0.053827 | 0.049735 | 0.042755 | 0.043176 | 0.035774 | 0.035195 | 0.033296 | 0.043368 | 0.0347 | 0.025999 | 0.020915 | 0.026798 | 0.019794 | 0.022929 | 0.016689 | 0.020137 | 0.012755 | 0.01965 | 0.026617 | 0.0072704 | 0.0068748 | 0.010069 | 0.0071624 | 0.0074804 | -95.7558
C2F6 | 0.027052 | 0.027052 | 0.023646 | 0.013928 | 0.013094 | 0.013665 | 0.014038 | 0.01513 | 0.015065 | 0.013752 | 0.014784 | 0.01794 | 0.012406 | 0.011315 | 0.010693 | 0.011771 | 0.010452 | 0.010111 | 0.0084549 | 0.0079874 | 0.0066471 | 0.0074672 | 0.0088502 | 0.0063162 | 0.006823 | 0.0064788 | 0.0066727 | 0.0066666 | -75.3566
C3F8 | 0.00029834 | 0.00029834 | 0.0003118 | 0.00032881 | 0.00068439 | 0.0011578 | 0.0016352 | 0.0017792 | 0.0018571 | 0.0033027 | 0.0018026 | 0.0020247 | 0.006207 | 0.0063485 | 0.0064888 | 0.010372 | 0.012679 | 0.010468 | 0.0064956 | 0.0017056 | 0.0017153 | 0.0048164 | 0.011165 | 0.01136 | 0.016765 | 0.0088279 | 0.01487 | 0.015743 | 5176.8593
C4F10 | NO | NO | NO | NO | NO | NO | 5.0086e-05 | 0.00014027 | 0.0002705 | 0.0003907 | 0.00051097 | 0.00056605 | 0.00057856 | 0.00055973 | 0.00051512 | 0.00044757 | 0.00034826 | 0.00024829 | 0.00012775 | 4.7253e-05 | 2.5597e-05 | NO | NO | NO | NO | NO | NO | NO | 0
c-C4F8 | 1.4991e-06 | 1.4991e-06 | 1.7757e-06 | 2.1034e-06 | 2.4914e-06 | 2.9511e-06 | 3.4956e-06 | 4.1405e-06 | 4.9044e-06 | 5.6401e-06 | 6.4861e-06 | 7.459e-06 | 4.55e-06 | 4.55e-06 | 4.5264e-06 | 4.5028e-06 | 5.5399e-06 | 6.4814e-06 | 7.3353e-06 | 8.1091e-06 | 8.8095e-06 | 9.4427e-06 | 9.3916e-06 | 9.3405e-06 | 9.2893e-06 | 9.2382e-06 | 9.187e-06 | 8.9153e-06 | 494.6951
C5F12 | NO | [27 empty] | 0 | bar: 1990 to 2016
C6F14 | NO | [27 empty] | 0 | bar: 1990 to 2016
C10F18 | NO | [27 empty] | 0 | bar: 1990 to 2016
c-C3F6 | NO | [27 empty] | 0 | bar: 1990 to 2016
Unspecified mix of PFCs(4) - (kt CO2 equivalent) | 12.1606 | 12.1606 | 12.165 | 12.2282 | 30.3635 | 54.6542 | 78.945 | 60.5735 | 23.4767 | 16.2741 | 6.682 | 8.696 | 3.8061 | 5.8158 | 1.4086 | 2.2814 | 2.7883 | 2.2814 | 1.3797 | 0.29513 | 0.2897 | 0.97953 | 2.2089 | 2.1546 | 3.5669 | 1.883 | 3.241 | 3.4401 | -71.7107
Unspecified mix of HFCs and PFCs - (kt CO2 equivalent) | NO,NE | NO,NE | NO,NE | NO,NE | NO,NE | NO,NE | NO,NE | NO,NE | NO,NE | NO,NE | NO,NE | NO,NE | NO,NE | NO,NE | NO,NE | NO,NE | NO,NE | NO,NE | NO,NE | NO,NE | NO,NE | NO,NE | NO,NE | NO,NE | NO,NE | NO | NO | NO | 0
Emissions of SF6 - (kt CO2 equivalent) | 1242.8282 | 1242.8282 | 1303.2399 | 1369.4674 | 1198.1123 | 1244.1296 | 1290.8668 | 1338.2875 | 1311.665 | 1360.582 | 1533.5278 | 1861.9252 | 1475.75 | 1512.6734 | 1329.9079 | 1116.3432 | 1052.8148 | 873.1897 | 830.4405 | 670.2 | 574.2779 | 678.5351 | 565.7912 | 539.7145 | 474.5453 | 438.24 | 417.9043 | 448.3217 | -63.9273
SF6 | 0.052886 | 0.052886 | 0.055457 | 0.058275 | 0.050984 | 0.052942 | 0.054931 | 0.056948 | 0.055816 | 0.057897 | 0.065257 | 0.079231 | 0.062798 | 0.064369 | 0.056592 | 0.047504 | 0.044801 | 0.037157 | 0.035338 | 0.028519 | 0.024437 | 0.028874 | 0.024076 | 0.022967 | 0.020193 | 0.018649 | 0.017783 | 0.019078 | -63.9273
Emissions of NF3 - (kt CO2 equivalent) | 0.10985 | 0.10985 | 0.13012 | 0.15413 | 0.18257 | 0.21625 | 0.25615 | 0.30341 | 0.35939 | 0.41329 | 0.47529 | 0.54658 | 0.33341 | 0.33341 | 0.31123 | 0.28904 | 0.33004 | 0.3559 | 0.36822 | 0.36842 | 0.35782 | 0.33757 | 0.33757 | 0.33757 | 0.33757 | 0.33757 | 0.33757 | 0.33757 | 207.2928
NF3 | 6.8232e-06 | 6.8232e-06 | 8.0821e-06 | 9.5733e-06 | 1.134e-05 | 1.3432e-05 | 1.591e-05 | 1.8845e-05 | 2.2322e-05 | 2.567e-05 | 2.9521e-05 | 3.3949e-05 | 2.0709e-05 | 2.0709e-05 | 1.9331e-05 | 1.7953e-05 | 2.0499e-05 | 2.2106e-05 | 2.2871e-05 | 2.2883e-05 | 2.2225e-05 | 2.0967e-05 | 2.0967e-05 | 2.0967e-05 | 2.0967e-05 | 2.0967e-05 | 2.0967e-05 | 2.0967e-05 | 207.2928
Note: All footnotes for this table are given at the end of the table on sheet 6.

## Table10s6
TABLE 10 EMISSION TRENDS | [28 empty] | Inventory 2016
SUMMARY | [28 empty] | Submission 2023 v2
(Sheet 6 of 6) | [28 empty] | UNITED KINGDOM OF GREAT BRITAIN AND NORTHERN IRELAND
GREENHOUSE GAS EMISSIONS | Base year(1) | 1990 | 1991 | 1992 | 1993 | 1994 | 1995 | 1996 | 1997 | 1998 | 1999 | 2000 | 2001 | 2002 | 2003 | 2004 | 2005 | 2006 | 2007 | 2008 | 2009 | 2010 | 2011 | 2012 | 2013 | 2014 | 2015 | 2016 | Change from base to latest reported year
| CO2 equivalent (kt) | [27 empty] | (%)
CO2 emissions without net CO2 from LULUCF | 603666.1587 | 603666.1587 | 611180.1253 | 595547.682 | 581571.2848 | 575574.3027 | 567718.8323 | 588352.2333 | 564846.4008 | 570182.5204 | 562664.6045 | 570546.4755 | 579678.1421 | 562251.6826 | 573045.4534 | 575203.6629 | 572057.9907 | 569662.2364 | 561461.5728 | 546903.0046 | 495958.0699 | 513843.4874 | 471410.3592 | 489083.1097 | 479088.607 | 440062.6484 | 423772.5726 | 400645.3225 | -33.6313
CO2 emissions with net CO2 from LULUCF | 607337.2622 | 607337.2622 | 614363.2204 | 597922.1096 | 583385.0584 | 577002.1621 | 569166.3775 | 588829.4196 | 564783.4411 | 569367.1492 | 562016.9034 | 569664.5189 | 578183.0449 | 559951.806 | 570567.3834 | 571948.5008 | 568441.0823 | 565670.04 | 557124.5531 | 541772.1831 | 490774.6576 | 508588.6729 | 465540.5457 | 483427.423 | 473376.8568 | 434008.9272 | 417899.5218 | 394833.8305 | -34.9894
CH4 emissions without CH4 from LULUCF | 145315.6616 | 145315.6616 | 146184.1215 | 146004.7795 | 144399.8045 | 136756.2022 | 138616.5516 | 137770.0214 | 135013.9959 | 131171.1873 | 124864.525 | 118800.2946 | 113866.1702 | 111197.2372 | 105678.7278 | 100635.345 | 95710.6029 | 90983.2606 | 86689.0711 | 80218.2298 | 75358.8201 | 70128.1227 | 67146.2015 | 65358.1531 | 60648.0425 | 58440.2499 | 57334.2868 | 55295.467 | -61.948
CH4 emissions with CH4 from LULUCF | 150886.8348 | 150886.8348 | 151749.5382 | 151557.6541 | 149948.1483 | 142295.9873 | 144166.6295 | 143304.5997 | 140547.1632 | 136692.4602 | 130375.2232 | 124328.4182 | 119398.4517 | 116734.1179 | 111250.5161 | 106182.9951 | 101272.8056 | 96544.8594 | 92268.4097 | 85792.1363 | 80933.4964 | 75728.8176 | 72765.552 | 70965.8935 | 66270.092 | 64042.7302 | 62967.8082 | 60934.7515 | -59.6156
N2O emissions without N2O from LULUCF | 42524.9654 | 42524.9654 | 42676.5282 | 38257.2407 | 34460.0288 | 35065.5499 | 33864.7833 | 33962.5047 | 34250.4705 | 34283.0048 | 25800.3987 | 25227.345 | 23972.1499 | 22530.8992 | 22139.892 | 22650.5294 | 21730.3394 | 20792.4216 | 20819.9781 | 20300.4289 | 18913.6568 | 19313.6749 | 18599.5716 | 18370.3523 | 18378.0597 | 18926.3146 | 18748.5783 | 18292.8999 | -56.9832
N2O emissions with N2O from LULUCF | 44435.1661 | 44435.1661 | 44571.5352 | 40130.5117 | 36313.5833 | 36899.9175 | 35685.575 | 35750.5028 | 36027.2273 | 36025.5904 | 27507.6922 | 26907.8881 | 25614.6468 | 24142.4359 | 23751.5146 | 24210.9005 | 23266.7155 | 22296.8689 | 22308.9284 | 21757.0812 | 20338.8123 | 20725.1542 | 20010.2867 | 19751.8701 | 19746.0399 | 20262.5778 | 20077.6253 | 19614.0898 | -55.8591
HFCs | 12068.4575 | 12068.4575 | 12582.8257 | 13102.5562 | 13764.6857 | 14537.303 | 15619.6534 | 16429.4384 | 18356.108 | 15373.8229 | 8525.7337 | 6964.3331 | 7638.8227 | 8021.3296 | 8797.6975 | 7917.7188 | 8677.1749 | 9521.973 | 9964.9828 | 10396.9183 | 10920.9083 | 11503.3284 | 12134.8826 | 12755.1568 | 13176.8937 | 13343.1598 | 13349.2905 | 13359.7261 | 10.6995
PFCs | 1483.6613 | 1483.6613 | 1243.0533 | 617.6406 | 538.7008 | 546.4093 | 533.2729 | 531.9369 | 446.9413 | 435.3121 | 412.3438 | 518.6561 | 432.1747 | 365.4818 | 321.2956 | 407.082 | 366.1384 | 362.0398 | 264.9343 | 238.1557 | 174.2227 | 257.1007 | 376.3729 | 221.6588 | 274.1762 | 219.2114 | 257.2232 | 267.2318 | -81.9884
Unspecified mix of HFCs and PFCs | NO,NE | NO,NE | NO,NE | NO,NE | NO,NE | NO,NE | NO,NE | NO,NE | NO,NE | NO,NE | NO,NE | NO,NE | NO,NE | NO,NE | NO,NE | NO,NE | NO,NE | NO,NE | NO,NE | NO,NE | NO,NE | NO,NE | NO,NE | NO,NE | NO,NE | NO | NO | NO | 0
SF6 | 1242.8282 | 1242.8282 | 1303.2399 | 1369.4674 | 1198.1123 | 1244.1296 | 1290.8668 | 1338.2875 | 1311.665 | 1360.582 | 1533.5278 | 1861.9252 | 1475.75 | 1512.6734 | 1329.9079 | 1116.3432 | 1052.8148 | 873.1897 | 830.4405 | 670.2 | 574.2779 | 678.5351 | 565.7912 | 539.7145 | 474.5453 | 438.24 | 417.9043 | 448.3217 | -63.9273
NF3 | 0.10985 | 0.10985 | 0.13012 | 0.15413 | 0.18257 | 0.21625 | 0.25615 | 0.30341 | 0.35939 | 0.41329 | 0.47529 | 0.54658 | 0.33341 | 0.33341 | 0.31123 | 0.28904 | 0.33004 | 0.3559 | 0.36822 | 0.36842 | 0.35782 | 0.33757 | 0.33757 | 0.33757 | 0.33757 | 0.33757 | 0.33757 | 0.33757 | 207.2928
Total (without LULUCF) | 806301.8425 | 806301.8425 | 815170.024 | 794899.5205 | 775932.7994 | 763724.1129 | 757644.2164 | 778384.7256 | 754225.941 | 752806.8428 | 723801.6088 | 723919.5762 | 727063.5431 | 705879.6373 | 711313.2854 | 707930.9701 | 699595.3912 | 692195.4771 | 680031.3478 | 658727.3057 | 601900.3135 | 615724.5869 | 570233.5165 | 586328.4828 | 572040.6618 | 531430.1615 | 513880.1932 | 488309.3066 | -39.4384
Total (with LULUCF) | 817454.3199 | 817454.3199 | 825813.5428 | 804700.0937 | 785148.4715 | 772526.1251 | 766462.6313 | 786184.4883 | 761472.9053 | 759255.3301 | 730371.8994 | 730246.2863 | 732743.2243 | 710728.178 | 716018.6263 | 711783.8294 | 703077.0616 | 695269.3267 | 682762.6171 | 660627.0431 | 603716.733 | 617481.9466 | 571393.7686 | 587662.0543 | 573318.9413 | 532315.1839 | 514969.7108 | 489458.289 | -40.1241
Total (without LULUCF, with indirect) | NA | [27 empty] | 0 | bar: 1990 to 2016
Total (with LULUCF, with indirect) | NA | [27 empty] | 0 | bar: 1990 to 2016
GREENHOUSE GAS SOURCE AND SINK CATEGORIES | Base year(1) | 1990 | 1991 | 1992 | 1993 | 1994 | 1995 | 1996 | 1997 | 1998 | 1999 | 2000 | 2001 | 2002 | 2003 | 2004 | 2005 | 2006 | 2007 | 2008 | 2009 | 2010 | 2011 | 2012 | 2013 | 2014 | 2015 | 2016 | Change from base to latest reported year
| CO2 equivalent (kt) | [27 empty] | (%)
1. Energy | 602894.4244 | 602894.4244 | 613364.1632 | 598080.7476 | 582509.955 | 566022.8518 | 558572.112 | 575493.6596 | 551267.9946 | 556451.9357 | 545381.4769 | 553790.5323 | 564593.303 | 548877.6339 | 554616.4977 | 554497.362 | 550289.8993 | 546670.0289 | 536282.1716 | 523758.8387 | 481240.0726 | 498931.8679 | 457772.1664 | 474323.2422 | 458969.5522 | 419446.6678 | 404705.7618 | 385562.7962 | -36.048
2. Industrial processes and product use | 80028.7592 | 80028.7592 | 78063.3171 | 73375.698 | 70000.0421 | 73148.8876 | 73557.9508 | 76077.1826 | 76799.0232 | 71616.2788 | 57085.6642 | 53403.7128 | 50003.7132 | 46307.4145 | 49658.1415 | 50880.0374 | 49694.7138 | 50218.0578 | 52274.7819 | 49668.9821 | 39994.1429 | 41001.15 | 39065.0253 | 40595.6722 | 45168.9254 | 45119.8124 | 43091.2818 | 37939.7991 | -52.5923
3. Agriculture | 50828.9843 | 50828.9843 | 50501.5392 | 50017.8852 | 49403.6785 | 50103.3753 | 49885.6408 | 50882.4627 | 50729.475 | 50493.149 | 50309.6643 | 48571.4748 | 46240.601 | 45710.4462 | 46090.7778 | 46460.0482 | 46420.5422 | 45407.5003 | 44987.5591 | 43854.7082 | 43554.0957 | 43847.0256 | 43748.2413 | 43431.2227 | 43168.026 | 44513.5253 | 44432.0278 | 43977.9078 | -13.4787
4. Land use, land-use change and forestry(5) | 11152.4773 | 11152.4773 | 10643.5187 | 9800.5732 | 9215.672 | 8802.0122 | 8818.4149 | 7799.7627 | 7246.9643 | 6448.4873 | 6570.2906 | 6326.7101 | 5679.6812 | 4848.5408 | 4705.341 | 3852.8592 | 3481.6704 | 3073.8496 | 2731.2693 | 1899.7374 | 1816.4195 | 1757.3597 | 1160.2521 | 1333.5714 | 1278.2794 | 885.0223 | 1089.5176 | 1148.9825 | -89.6975
5. Waste | 72549.6746 | 72549.6746 | 73241.0046 | 73425.1898 | 74019.1238 | 74448.9983 | 75628.5128 | 75931.4207 | 75429.4482 | 74245.4792 | 71024.8035 | 68153.8562 | 66225.926 | 64984.1427 | 60947.8684 | 56093.5225 | 53190.2358 | 49899.8901 | 46486.8352 | 41444.7767 | 37112.0024 | 31944.5434 | 29648.0835 | 27978.3457 | 24734.1581 | 22350.156 | 21651.1217 | 20828.8035 | -71.2903
6. Other | NO | [27 empty] | 0 | bar: 1990 to 2016
Total (including LULUCF)(5) | 817454.3199 | 817454.3199 | 825813.5428 | 804700.0937 | 785148.4715 | 772526.1251 | 766462.6313 | 786184.4883 | 761472.9053 | 759255.3301 | 730371.8994 | 730246.2863 | 732743.2243 | 710728.178 | 716018.6263 | 711783.8294 | 703077.0616 | 695269.3267 | 682762.6171 | 660627.0431 | 603716.733 | 617481.9466 | 571393.7686 | 587662.0543 | 573318.9413 | 532315.1839 | 514969.7108 | 489458.289 | -40.1241
(1) The column "Base year" should be filled in only by those Parties with economies in transition that use a base year different from 1990 in accordance with the relevant decisions of the COP. For these Parties, this different base year is used to calculate the percentage change in the final column of this table.
(2) Fill in net emissions/removals as reported in table Summary 1.A. For the purposes of reporting, the signs for removals are always negative (-) and for emissions positive (+).
(3) In accordance with the UNFCCC reporting guidelines, for Parties that decide to report indirect CO2 the national totals shall be provided with and without indirect CO2.
(4) In accordance with the UNFCCC reporting guidelines, HFC and PFC emissions should be reported for each relevant chemical. However, if it is not possible to report values for each chemical (i.e. mixtures, confidential data, lack of disaggregation), this row could be used for reporting aggregate figures for HFCs and PFCs, respectively. Note that the unit used for this row is kt of CO2 equivalent and that appropriate notation keys should be entered in the cells for the individual chemicals.
(5) Includes net CO2, CH4 and N2O from LULUCF.
Documentation box:
• Parties should provide detailed explanations on emissions trends in chapter 2: Trends in Greenhouse Gas Emissions and, as appropriate, in the corresponding Chapters 3 - 8 of the national inventory report (NIR). Use this documentation box to provide references to relevant sections of the NIR if any additional information and further details are needed to understand the content of this table.
• Use the documentation box to provide explanations if potential emissions are reported.
Documentation box | 2.B.10 Chemical industry - oth: 2.C.7: 3.B.2: Further information is available as a supplementary file in the NIR to facilitate N flow calculations for manure management. 3.B.2.5 N2O Emissions per MMS: The total amount of N from all sources does not include the amount that will later be burned for fuel. The estimates are lower between 1992 and 2015 by 4.5 to 16%. This seems to be due to the CRF not adding this source but it does not affect emissions. -: -: Indirect emissions of N2O from nitrogen fertilisation of forests and from N mineralisation associated with carbon stock losses as a result of land use change are reported here. -: Indirect emissions of N2O from nitrogen fertilisation of forests are reported here. 4.A.1 Carbon stock change: This category includes carbon stock changes and CO2 emissions from drainage from forests which were established more than 20 years before the inventory year . The area is adjusted over time to reflect deforestation losses - this is discussed further in the NIR. 4.A.1 Direct N2O Emissions: Established forests do not receive nitrogen fertilizer applications in the UK. 4.A.1 Mineralization: There are no direct N2O emissions arising from historic land use change on Forest remaining Forest Land. 4.A.1 Biomass Burning: Includes all wildfires on Forest Land. There is assumed to be no land use change following wildfire. Controlled burning does not take place in forests in the UK. 4.A.1 Controlled Burning: Controlled burning does not take place in forests in the UK. 4.A.1 Wildfires: Includes all wildfires on Forest Land. There is assumed to be no land use change following wildfire. 4.A.2 Carbon stock change: This category includes carbon stock changes and CO2 emissions from drainage from all forests that were established less than 20 years before the inventory year. 4.A.2.1: Conversion from Cropland to Forest is assumed to always result in a positive carbon stock change. 4.A.2.2: Conversion from Grassland to Forest is assumed to always result in a positive carbon stock change. 4.A.2.3: Conversion of Wetlands (peat extraction sites) is assumed to be to Grassland only. 4.A.2.4: Conversion from Settlement to Forest is assumed to always result in a positive carbon stock change. 4.A.2.5: 4.A.2 Direct N2O Emissions: 4.A.2 Inorganic N Fertilizers: Nitrogen fertilizer is only applied to newly planted forests in the UK. Further detail can be found in the NIR. 4.A.2 Organic N Fertilizers: Organic fertilizers are not applied to forests in the UK. 4.A.2 Mineralization: N2O emissions from N mineralization associated with carbon stock losses from LUC to Forest Land. 4.A.2 Biomass Burning: Any emissions from wildfires on Land converted to Forest Land are included with Forest Land remaining Forest Land/4(V) Biomass Burning/Wildfires. Controlled burning does not take place in forests in the UK. 4.A.2 Controlled Burning: Controlled burning does not take place in forests in the UK. 4.A.2 Wildfires: Any emissions from wildfires on Land converted to Forest Land are included with Forest Land remaining Forest Land/4(V) Biomass Burning/Wildfires. 4.A Emissions/Removal: 4.A.1.1 Drained Organic Soils: 4.A.1.2 Rewetted Organic Soils: Conversion to Wetlands occurs at rewetting. 4.A.2.1 Rewetted Mineral Soils: Emissions from rewetting are not estimated as there is insufficient information. 4.A.2.2 Other Minaral Soils: N2O emissions from drainage of forest soils arise from both mineral soils and organo-mineral soils (which are widespread in the UK and have a carbon content that falls mid-way between mineral and organic soils). Methane emissions from forest soils are not estimated as there is insufficient information. 4.B.1 Carbon stock change: This category includes soil carbon and biomass stock changes from historical land use change more than 20 years before the inventory year and from cropland management activities. 4.B.1 Biomass Burning: 4.B.1 Controlled Burning: Burning of agricultural residues on Cropland is reported in Table 3.F and has not occurred in the UK since 1994. 4.B.1 Wildfires: Biomass burning emissions from wildfires on Cropland are reported here. 4.B.2 Carbon stock change: This category reports carbon stock changes due to conversion to Cropland in the 20 years before the inventory year. Carbon stock changes in living biomass are assumed to take place in a single year. Changes is stocks of dead biomass are included with changes in stocks of living biomass. Reported stock changes are net values entered as either Gains or Losses as appropriate. 4.B.2.1: Losses of living biomass due to deforestation (60%) are reported here (matched by a corresponding increase in the Harvested Wood Products pool). The remaining 40% is taken into account under 4(V) Biomass Burning/Controlled Burning. 4.B.2.3: The conversion of Wetland to Cropland is assumed not to occur (see NIR for further discussion). 4.B.2 Direct N2O Emissions: N2O emissions from N mineralization associated with carbon stock losses from LUC to Cropland. 4.B.2 Biomass Burning: Emissions from controlled burning arise as a result of deforestation to Cropland. Any emissions from wildfires on Land converted to Cropland are included with Cropland remaining Cropland/4(V) Biomass Burning/Wildfires. 4.B.2 Controlled Burning: Emissions from controlled burning arise as a result of deforestation to Cropland. 4.B.2 Wildfires: Any emissions from wildfires on Land converted to Cropland are included with Cropland remaining Cropland/4(V) Biomass Burning/Wildfires. 4.B Emissions/Removal: Emissions from rewetting are not estimated as there is insufficient information. 4.B.1.1 Drained Organic Soils: 4.B.1.2 Rewetted Organic Soils: Conversion to Wetlands occurs at rewetting. 4.B.2.1 Rewetted Mineral Soils: Emissions from rewetting are not estimated as there is insufficient information. 4.C.1 Carbon stock change: This category includes soil carbon stock changes from historical land use change more than 20 years before the inventory year and biomass carbon stock changes as a result of grassland management activities. The area of undisturbed Grassland (with no associated carbon stock changes) is also reported. 4.C.1 Direct N2O Emissions: N2O emissions from N mineralization associated with carbon stock losses from LUC to Grassland. 4.C.1 Biomass Burning: 4.C.1 Wildfires: Biomass burning emissions from wildfires on Grassland are reported here. 4.C.2 Carbon stock change: This category reports carbon stock changes due to conversion to Grassland in the 20 years before the inventory year. Carbon stock changes in living biomass are assumed to take place in a single year. Changes in stocks of dead biomass are included with changes in stocks of living biomass. Reported stock changes are net values entered as either Gains or Losses as appropriate. 4.C.2.1: Losses of living biomass due to deforestation (60%) are reported here (matched by a corresponding increase in the Harvested Wood Products pool). The remaining 40% is taken into account under 4(V) Biomass Burning/Controlled Burning. 4.C.2.3: 4.C.2 Direct N2O Emissions: N2O emissions from N mineralization associated with carbon stock losses from LUC to Grassland. 4.C.2 Biomass Burning: Emissions from controlled burning arise as a result of deforestation to Grassland. Any emissions from wildfires on Land converted to Grassland are included with Grassland remaining Grassland/4(V) Biomass Burning/Wildfires. 4.C.2 Controlled Burning: Emissions from controlled burning arise as a result of deforestation to Grassland. 4.C.2 Wildfires: Any emissions from wildfires on Land converted to Grassland are included with Grassland remaining Grassland/4(V) Biomass Burning/Wildfires. 4.C Emissions/Removal: 4.C.1.1 Drained Organic Soils: 4.C.1.2 Rewetted Organic Soils: 4.C.2.1 Rewetted Mineral Soils: Emissions from rewetting are not estimated as there is insufficient information. 4.D.1 Carbon stock change: 4.D.1.1: On-site emissions (carbon stock changes) due to peat extraction activities (for horticultural and fuel peat) and off-site emissions from horticultural peat are reported here. 4.D.1.2: 4.D.1.3: 4.D.1 Direct N2O Emissions from N Inputs: There is no fertilisation of Wetlands in the UK. 4.D.1 Direct N2O Emissions: There are no direct N2O emissions arising from historic land use change of Wetlands remaining Wetlands. 4.D.1 Biomass Burning: 4.D.1 Wildfires: There is no report of wildfires on Wetlands in the UK. 4.D.2 Carbon stock change: 4.D.2.1: All conversion to Peat Extraction is assumed to be from Grassland. Only soil carbon stock changes are estimated, in line with the default methodology. 4.D.2.2: All conversion to Flooded Land (reservoir creation) is assumed to be from Grassland. Only living biomass losses are estimated, in line with default methodology. 4.D.2 Direct N2O Emissions: There is no fertilization of Wetlands in the UK. 4.D.2 Direct N2O Emissions: There are no direct N2O emissions arising from land use change to Wetlands. 4.D.2 Biomass Burning: There is no report of wildfires on Wetlands in the UK. 4.D.2 Wildfires: There is no report of wildfires on Wetlands in the UK. 4.D Emissions/Removal: 4.D.1.1.1 Drained Organic Soils: There has been no recent conversion of Land to Peat Extraction Lands, but ongoing N2O emissions from past land conversion are reported here. 4.D.1.1.2 Rewetted Organic Soils: 4.D.1.2.1 Rewetted Mineral Soils: Emissions from rewetting are not estimated as there is insufficient information. 4.E.1 Carbon stock change: This category includes soil carbon stock changes from historical land use change more than 20 years before the inventory year. The area of undisturbed settlement (with no associated carbon stock changes) is also reported. 4.E.1Direct N2O Emissions: Emissions from fertilization of Settlements are assumed to be negligible. 4.E.1 Direct N2O Emissions: N2O emissions from N mineralization associated with carbon stock losses from LUC to Settlements. 4.E.2 Carbon stock change: This category reports carbon stock changes due to conversion to Settlements in the 20 years before the inventory year. Carbon stock changes in living biomass are assumed to take place in a single year. Changes in stocks of dead biomass are included with changes in stocks of living biomass. Reported stock changes are net values entered as either Gains or Losses as appropriate. 4.E.2.1: Losses of living biomass due to deforestation (60%) are reported here (matched by a corresponding increase in the Harvested Wood Products pool). The remaining 40% is taken into account under 4(V) Biomass Burning/Controlled Burning. 4.E.2.4: 4.E.2 Direct N2O Emissions: Emissions from fertilization of Settlements are assumed to be negligible. 4.E Biomass Burning: Emissions arising from controlled burning as a result of deforestation to Settlements are reported here. 4.F.2 Carbon stock change: Conversion of land to the Other Land category is negligible. 4.F.3: There are no direct N2O emissions arising from land use change to Other Land. 4.G.B Approach: 4.G.B Information Item: The amount of HWP in SWDS are not currently estimated. 4.G.B HWP in SWDS: The amount of HWP in SWDS are not currently estimated. 4.H: Emissions for 4(II) 4.C and 4.E which do not have rows / cells available in the standard tables are reported here. All emissions for 4(I) and 4(V) are reported in the relevant standard tables. KP: KP-LULUCF reporting is not applicable as CP2 has ended. 4(KP): KP-LULUCF reporting is not applicable as CP2 has ended. -: -: -: -: -: -: -: -: -: -: -: -: -: -: -: -: -: -: -: -: -: -: -: -: -: KP.B.2: -: KP.B.3: -: KP.B.4: -: KP.B.5: -: -:

## NIR-1
TABLE NIR 1. SUMMARY TABLE
Activity coverage and other information relating to activities under Article 3, paragraph 3, forest management under Article 3.4, and elected activities under Article 3.4
Activity | CHANGE IN CARBON POOL REPORTED(1) | [6 empty] | GREENHOUSE GAS SOURCES REPORTED(2)
| Above-ground biomass | Below-ground biomass | Litter | Dead wood | Soil |  | HWP(4) | Fertilization(5) | Drained, rewetted and other soils(6) |  | Nitrogen mineralization in mineral soils(8) | Indirect N2O emissions from managed soil(5) | Biomass burning(9)
[5 empty] | Mineral | Organic(3) |  | N2O | CH4(7) | N2O | N2O | N2O | CO2(10) | CH4 | N2O
Article 3.3 activities
Afforestation and reforestation | NR | NR | NR | NR | NR | NR | NR | NE | NE | NE | NE | NE | NE | NE | NE
Deforestation | NR | NR | NR | NR | NR | NR | NR | NE | NE | NE | NE | NE | NE | NE | NE
Article 3.4 activities
Forest management | NR | NR | NR | NR | NR | NR | NR | NE | NE | NE | NE | NE | NE | NE | NE
Cropland management | NR | NR | NR | NR | NR | NR |  |  | NE |  | NE |  | NE | NE | NE
Grazing land management | NR | NR | NR | NR | NR | NR |  |  | NE |  | NE |  | NE | NE | NE
Revegetation | NR | NR | NR | NR | NR | NR |  | NE | NE | NE | NE | NE | NE | NE | NE
Wetland drainage and rewetting | NR | NR | NR | NR |  | NR |  | NE | NE | NE |  | NE | NE | NE | NE
(1) Indicate R (reported), NR (not reported), IE (included elsewhere) or NO (not occurring), for each relevant activity under Article 3.3, forest management or any elected activity under Article 3.4, or instantaneous oxidation (IO) for carbon stock changes in harvest wood products (HWP). With the exception of HWP, if changes in a carbon pool are not reported , verifiable information in the national inventory report (NIR) must be provided that demonstrates that these unaccounted pools were not a net source of anthropogenic greenhouse gas emissions. Indicate NA (not applicable) for each activity that is not elected under Article 3.4. Explanation about the use of notation keys should be provided in the NIR.
(2) Indicate R (reported), NE (not estimated), IE (included elsewhere) or NO (not occurring) for greenhouse gas sources reported, for each relevant activity under Article 3.3, forest management or any elected activity under Article 3.4. Indicate NA (not applicable) for each activity that is not elected under Article 3.4. Explanation about the use of notation keys should be provided in the NIR.
(3) Includes CO2 emissions/removals from organic soils, including CO2 emissions from dissolved organic carbon associated with drainage and rewetting. On-site CO2 emissions/removals from drainage and rewetting from organic soils and off-site CO2 emissions via water-borne carbon losses from organic soils should be reported here for wetland drainage and rewetting. These emissions could be reported for other activities as appropriate.
(4) HWP from lands reported under deforestation, which originated from the deforestation event at the time of the land-use change shall be accounted for on the basis of instantaneous oxidation (IO).
(5) N2O emissions from fertilization of afforestation/reforestation, deforestation, forest management, revegetation and wetland drainage and rewetting should be reported here when these emissions are not reported under the agriculture sector.
(6) CH4 and N2O emissions from drained and rewetted organic soils should be reported here, as appropriate, when emissions are not reported under the agriculture sector. For wetland drainage and rewetting only emissions from organic soils are included.
(7) CH4 emissions from drained soils and drainage ditches should be reported here, as appropriate.
(8) N2O emissions from nitrogen mineralization/immobilization associated with loss/gain of soil organic matter resulting from change of land use or management of mineral soils under afforestation/reforestation, deforestation, forest management, cropland management, grazing land management and revegetation should be reported here when these emissions are not reported under the agriculture sector.
(9) Emissions from burning of organic soils should also be included here, as appropriate.
(10) If CO2 emissions from biomass burning are not already included under changes in carbon stocks, they should be reported under biomass burning. Parties that include CO2 emissions from biomass burning in their carbon stock change estimates should report IE (included elsewhere).
Table NIR 1.1 Additional information
Selection of parameters for defining "Forest"under the Kyoto Protocol
Parameter | Range | Selected value
Minimum land area | 0.05 - 1 ha
Minimum crown cover | 10 - 30 %
Minimum height | 2 - 5 m

## NIR-2
Table NIR 2. LAND TRANSITION MATRIX
Areas and changes in areas between the previous and the current inventory year(1), (2)
| ARTICLE 3.3 ACTIVITIES |  | ARTICLE 3.4 ACTIVITIES |  |  |  |  | Other(6) | Total area at the end of the previous inventory year(7)
| Afforestation and reforestation | Deforestation | Forest management(5) | Cropland management (if elected) | Grazing land management (if elected) | Revegetation (if elected) | Wetland drainage and rewetting (if elected)
(kha)
Article 3.3 activities
Afforestation and reforestation | NA | NA | [6 empty] | NA
Deforestation |  | NA | [6 empty] | NA
Article 3.4 activities
Forest management |  | NA | NA | [5 empty] | NA
Cropland management(3) (if elected) | NA |  | NA | NA | NA | NA | NA |  | NA
Grazing land management(3) (if elected) | NA |  | NA | NA | NA | NA | NA |  | NA
Revegetation(3) (if elected) | NA |  | NA | NA | NA | NA | NA |  | NA
Wetland drainage and rewetting(3) (if elected) | NA |  | NA | NA | NA | NA | NA |  | NA
Other(4) | NA | NA | NA | NA | NA | NA | NA | NA | NA
Total area at the end of the current inventory year | NA | NA | NA | NA | NA | NA | NA | NA | NA
(1) This table should be used to report land area and changes in land area subject to the various activities in the inventory year. For each activity it should be used to report area change between the end of the previous inventory year and the end of the current inventory year. For example, the total area of land subject to forest management in the previous inventory year and which was deforested in the current inventory year, should be reported in the deforestation column and in the forest management row.
(2) In accordance with relevant decisions. Some of the transitions in the matrix are not possible and the cells concerned have been shaded.
(3) Lands subject to cropland management, grazing land management, revegetation or wetland drainage and rewetting that after 2013 are subject to activities other than those under Article 3.3 and 3.4, should still be tracked and reported under cropland management, grazing land management, revegetation or wetland drainage and rewetting, respectively.
(4) Other refers to the area that is reported under Article 3.3 or 3.4 in the current inventory for the first time. This footnote does not apply to the cell belonging to the column and the row "other" to "other".
(5) Changes in area from cropland management, grazing land management, revegetation and wetland drainage and rewetting to forest management should be reported only in the case of carbon equivalent forest conversions.
(6) "Other", in this column, is the area of the country that has never been subject to any activity under Article 3.3 or 3.4
(7) The value in the cell of row "Total area at the end of the current inventory year" corresponds to the total land area of a country. The total land area should be the same for the current inventory year and the previous inventory year in this matrix.

## NIR-2.1
Table NIR 2.1. LAND TRANSITION
Additional information: area of natural forests converted to planted forests
ACTIVITY DATA
Subdivision(1) | Total area subject to conversion | Area of organic soils(2)
(kha)
TOTAL | NA | NA
United Kingdom | NA | NA
(1) Activity data may be further subdivided according to the conversion type, climate zone, management system, soil type, including whether the soil is drained, rewetted or categorized as other, vegetation type, tree species, ecological zone, national land classification or other criteria. Complete one row for each subdivision.
(2) The area of organic soils is included in the total area subject to conversion.

## NIR-3
TABLE NIR 3. SUMMARY OVERVIEW FOR KEY CATEGORIES FOR LAND USE, LAND-USE CHANGE AND FORESTRY
ACTIVITIES UNDER THE KYOTO PROTOCOL
KEY CATEGORIES OF EMISSIONS AND REMOVALS | Gas | CRITERIA USED FOR KEY CATEGORY IDENTIFICATION |  |  | Comments(4)
|  | Associated category in UNFCCC inventory(1) is key (indicate which category) | Category contribution is greater than the smallest category considered key in the UNFCCC inventory(2) (including LULUCF) | Other(3)
Specify key categories according to the national level of disaggregation used(1)
Afforestation and Reforestation
CO2 | CO2 | Land converted to forest land | No | NA | NA
N2O | N2O | Land converted to forest land | No | NA | NA
Deforestation
CO2 | CO2 | Land converted to grassland,Land converted to settlements | No | NA | NA
Forest Management
CO2 | CO2 | Forest land remaining forest land,Land converted to forest land | No | NA | NA
N2O | N2O | Forest land remaining forest land,Land converted to forest land | No | NA | NA
Cropland Management
CO2 | CO2 | Cropland remaining cropland | No | NA | NA
Grazing Land Management
CO2 | CO2 | Grassland remaining grassland | No | NA | NA
CH4 | CH4 | Grassland remaining grassland | No | NA | NA
Wetland Drainage and Rewetting
CH4 | CH4 | Wetlands remaining wetlands | No | NA | NA
(1) See section 2.3.6 of the 2013 Revised Supplementary Methods and Good Practice Guidance Arising from the Kyoto Protocol.
(2) If the emissions or removals of the category exceed the emissions of the smallest category identified as key in the UNFCCC inventory (including LULUCF), Parties should indicate YES. If not, Parties should indicate NO.
(3) This should include qualitative assessment as per section 4.3.3 of the 2006 IPCC Guidelines or any other criteria.
(4) Indicate the criteria (level, trend of both) identifying the category as key.

## 4(KP)Recalculations
TABLE 4(KP) RECALCULATIONS. REPORT OF SUPPLEMENTARY INFORMATION FOR LAND USE, LAND-USE CHANGE AND FORESTRY ACTIVITIES UNDER THE KYOTO PROTOCOL | [16 empty] | UNITED KINGDOM OF GREAT BRITAIN AND NORTHERN IRELAND
Information on Recalculations - Recalculated data for KP-LULUCF | [16 empty] | Inventory 2016
Submission 2023 v2
Activities |  | CO2 |  |  |  | CH4 |  |  |  | N2O |  |  |  | Total net emissions/removals
|  | Previous submission | Latest submission | Difference | Difference(1) | Previous submission | Latest submission | Difference | Difference(1) | Previous submission | Latest submission | Difference | Difference(1) | Previous submission | Latest submission | Difference | Difference(1)
|  | (kt) |  |  | (%) | (kt) |  |  | (%) | (kt) |  |  | (%) | CO2 equivalent (kt) |  |  | (%)
4 (KP). Land Use, Land-Use Change and Forestry |  | -2440.0994 | NA | 2440.0994 | -100 | 74.5101 | NA | -74.5101 | -100 | 5.3065 | NA | -5.3065 | -100 | 1003.9978 | NA | -1003.9978 | -100
4 (KP-I) A.1 | Afforestation and reforestation | -2557.6952 | NA | 2557.6952 | -100 | 0.51921 | NA | -0.51921 | -100 | 0.76428 | NA | -0.76428 | -100 | -2316.9603 | NA | 2316.9603 | -100
| Carbon stock change in above-ground biomass | 2826.7047 | NA | -2826.7047 | -100
| Carbon stock change in below-ground biomass | 952.4206 | NA | -952.4206 | -100
| Net carbon stock change in litter | 144.4338 | NA | -144.4338 | -100
| Net carbon stock change in dead wood | 254.2753 | NA | -254.2753 | -100
| Net carbon stock change in mineral soils | -1331.5986 | NA | 1331.5986 | -100
| Net carbon stock change in organic soils | -381.3942 | NA | 381.3942 | -100
| Net carbon stock change in HWP | 98.8138 | NA | -98.8138 | -100
4 (KP-I) A.2 | Deforestation | 1846.4645 | NA | -1846.4645 | -100 | 3.2539 | NA | -3.2539 | -100 | 0.30041 | NA | -0.30041 | -100 | 2017.3323 | NA | -2017.3323 | -100
| Carbon stock change in above-ground biomass | -637.5003 | NA | 637.5003 | -100
| Carbon stock change in below-ground biomass | IE,NA | NA
| Net carbon stock change in litter | -185.6568 | NA | 185.6568 | -100
| Net carbon stock change in dead wood | IE,NA | NA
| Net carbon stock change in mineral soils | -481.8803 | NA | 481.8803 | -100
| Net carbon stock change in organic soils | -78.6152 | NA | 78.6152 | -100
| Net carbon stock change in HWP | NA | NA
4 (KP-I) B.1 | Forest management | -18231.7857 | NA | 18231.7857 | -100 | 3.2594 | NA | -3.2594 | -100 | 1.8678 | NA | -1.8678 | -100 | -17593.6937 | NA | 17593.6937 | -100
| Carbon stock change in above-ground biomass | 5625.9584 | NA | -5625.9584 | -100
| Carbon stock change in below-ground biomass | 1732.094 | NA | -1732.094 | -100
| Net carbon stock change in litter | 448.4067 | NA | -448.4067 | -100
| Net carbon stock change in dead wood | 3697.7522 | NA | -3697.7522 | -100
| Net carbon stock change in mineral soils | 4327.3081 | NA | -4327.3081 | -100
| Net carbon stock change in organic soils | 120.2269 | NA | -120.2269 | -100
| Net carbon stock change in HWP | 2304.6323 | NA | -2304.6323 | -100
4 (KP-I) B.2 | Cropland management (if elected) | 15009.1117 | NA | -15009.1117 | -100 | 11.7293 | NA | -11.7293 | -100 | 1.9716 | NA | -1.9716 | -100 | 15889.8823 | NA | -15889.8823 | -100
| Carbon stock change in above-ground biomass | 259.5945 | NA | -259.5945 | -100
| Carbon stock change in below-ground biomass | IE,NA | NA
| Net carbon stock change in litter | NA | NA
| Net carbon stock change in dead wood | NA | NA
| Net carbon stock change in mineral soils | -9553.2638 | NA | 9553.2638 | -100
| Net carbon stock change in organic soils | -5715.4424 | NA | 5715.4424 | -100
4 (KP-I) B.3 | Grazing land management (if elected) | 1334.2375 | NA | -1334.2375 | -100 | 53.2419 | NA | -53.2419 | -100 | 0.39857 | NA | -0.39857 | -100 | 2784.06 | NA | -2784.06 | -100
| Carbon stock change in above-ground biomass | -579.1803 | NA | 579.1803 | -100
| Carbon stock change in below-ground biomass | IE,NA | NA
| Net carbon stock change in litter | NA | NA
| Net carbon stock change in dead wood | NA | NA
| Net carbon stock change in mineral soils | 6854.0407 | NA | -6854.0407 | -100
| Net carbon stock change in organic soils | -7609.098 | NA | 7609.098 | -100
4 (KP-I) B.4 | Revegetation (if elected) | NA | NA |  |  | NA | NA |  |  | NA | NA |  |  | NA | NA
| Carbon stock change in above-ground biomass | NA | NA
| Carbon stock change in below-ground biomass | NA | NA
| Net carbon stock change in litter | NA | NA
| Net carbon stock change in dead wood | NA | NA
| Net carbon stock change in mineral soils | NA | NA
| Net carbon stock change in organic soils | NA | NA
4 (KP-I) B.5 | Wetland drainage and rewetting (if elected) | 159.5678 | NA | -159.5678 | -100 | 2.5064 | NA | -2.5064 | -100 | 0.0038542 | NA | -0.0038542 | -100 | 223.3773 | NA | -223.3773 | -100
| Carbon stock change in above-ground biomass | NO,NA | NA
| Carbon stock change in below-ground biomass | NO,NA | NA
| Net carbon stock change in litter | NO,NA | NA
| Net carbon stock change in dead wood | NO,NA | NA
| Net carbon stock change in drained soils | -84.9688 | NA | 84.9688 | -100
| Net carbon stock change in rewetted soils | -74.599 | NA | 74.599 | -100
Natural disturbances |  | CO2 equivalents
|  | Previous submission | Latest submission | Difference | Difference(1)
|  | (kt) |  |  | (%)
4 (KP-I) A.1 | Afforestation and reforestation
| Background level for natural disturbances | 12.31 | NA | -12.31 | -100
| Margin | 13.02 | NA | -13.02 | -100
4 (KP-I) B.1 | Forest management
| Background level for natural disturbances | 62.12 | NA | -62.12 | -100
| Margin | 65.68 | NA | -65.68 | -100
(1) Estimate the percentage change due to recalculation with respect to the previous submission (percentage change = 100 x [(LS-PS)/PS], where LS = latest submission and PS = previous submission. All cases of recalculation of the estimate of the source/sink category should be addressed and explained in the NIR.
Documentation box:
Parties should provide detailed information on recalculations in chapter 11 of the NIR. Use this documentation box to provide references to other relevant sections of the NIR.

## 4(KP)
TABLE 4(KP). REPORT OF SUPPLEMENTARY INFORMATION FOR LAND USE, LAND-USE CHANGE AND FORESTRY ACTIVITIES UNDER THE KYOTO PROTOCOL(1), (2) |  |  |  | UNITED KINGDOM OF GREAT BRITAIN AND NORTHERN IRELAND
SUMMARY TABLE |  |  |  | Inventory 2016
Submission 2023 v2
GREENHOUSE GAS SOURCE AND SINK ACTIVITIES | Net CO2 emissions/ removals(3) | CH4(4) | N2O(5) | Net CO2 equivalent emissions/removals
(kt)
A. Article 3.3 activities |  |  |  | NA
A.1. Afforestation and reforestation(6) | NA | NA | NA | NA
A.2. Deforestation | NA | NA | NA | NA
B. Article 3.4 activities |  |  |  | NA
B.1. Forest management | NA | NA | NA | NA
B.2. Cropland management (if elected) | NA | NA | NA | NA
B.3. Grazing land management (if elected) | NA | NA | NA | NA
B.4. Revegetation (if elected) | NA | NA | NA | NA
B.5. Wetland drainage and rewetting (if elected) | NA | NA | NA | NA
Documentation box
Parties should provide detailed explanation on the land use, land-use change and forestry sector in the relevant annex of the NIR: "Supplementary information on LULUCF activities under the Kyoto Protocol". Use this documentation box to provide references to relevant sections of the NIR if any additional details are needed to understand the content of this table.
Documentation box | 4(KP): KP-LULUCF reporting is not applicable as CP2 has ended. -: -: -: -: -: -: -: -: -: -: -: -: -: -: -: -: -: -: -: -: -: -: -: -: -: KP.B.2: -: KP.B.3: -: KP.B.4: -: KP.B.5: -: -:
(1) All estimates in this table include emissions and removals from projects under Article 6 hosted by the reporting Party.
(2) If cropland management, grazing land management, revegetation and/or wetland drainage and rewetting are elected, this table and all relevant CRF tables shall also be reported for the base year for these activities.
(3) For the purposes of reporting, the signs for removals are always negative (-) and for emissions positive (+). Net changes in carbon stocks are converted to CO2 by multiplying C by 44/12 and by changing the sign for net CO2 removals to be negative (-) and net CO2 emissions to be positive (+).
(4) CH4 emissions reported here for cropland management, grazing land management, revegetation and/or wetland drainage and rewetting, if elected, include only emissions from drainage or rewetting of organic soils and from biomass burning (with the exception of savanna burning and agricultural residue burning which are reported in the agriculture sector).
(5) N2O emissions reported here for cropland management, if elected, include only emissions from biomass burning (with the exception of savannah burning and agricultural residue burning which are reported in the agriculture sector).
(6) As both afforestation and reforestation under Article 3.3 are subject to the same provisions specified in the annex to decision 2/CMP.7, they can be reported together.

## 4(KP-I)A.1
TABLE 4(KP-I)A.1. SUPPLEMENTARY BACKGROUND DATA ON CARBON STOCK CHANGES AND NET CO2 EMISSIONS AND
REMOVALS FOR LAND USE, LAND-USE CHANGE AND FORESTRY ACTIVITIES UNDER THE KYOTO PROTOCOL | [25 empty] | UNITED KINGDOM OF GREAT BRITAIN AND NORTHERN IRELAND
Article 3.3 activities: Afforestation and reforestation(1) | [25 empty] | Inventory 2016
Submission 2023 v2
GEOGRAPHIC LOCATION (2) | ACTIVITY DATA |  |  |  | IMPLIED CARBON STOCK CHANGE FACTORS | [9 empty] | CHANGE IN CARBON STOCK | [10 empty] | Net CO2 emissions/ removals(10)
Identification code | Subdivision(3) | Area subject to the activity | Area of mineral soils | Area of organic soils(4) | Carbon stock change in above-ground biomass per area(5), (6) |  |  | Carbon stock change in below-ground biomass per area(5), (6) |  |  | Net carbon stock change in litter per area(5) | Net carbon stock change in dead wood per area(5) | Net carbon stock change in soils per area(5) |  | Carbon stock change in above-ground biomass(5), (6) |  |  | Carbon stock change in below-ground biomass(5), (6) |  |  | Net carbon stock change in litter(5) | Net carbon stock change in dead wood(5) | Net carbon stock change in soils(5) |  | Net carbon stock change in HWP(5), (9)
[5 empty] | Gains | Losses | Net change | Gains | Losses | Net change |  |  | Mineral soils | Organic soils(7), (8) | Gains | Losses | Net change | Gains | Losses | Net change |  |  | Mineral soils | Organic soils(7), (8)
|  | (kha) |  |  | (t C/ha) | [9 empty] | (kt C) | [10 empty] | (kt CO2)
Total for activity A.1(11) |  | NA | NA | NA | NA | NA | NA | NA | NA | NA | NA | NA | NA | NA | NA | NA | NA | NA | NA | NA | NA | NA | NA | NA | NA | NA
Subtotal |  | NA | NA | NA | NA | NA | NA | NA | NA | NA | NA | NA | NA | NA | NA | NA | NA | NA | NA | NA | NA | NA | NA | NA |  | NA
United Kingdom | United Kingdom | NA | NA | NA | NA | NA | NA | NA | NA | NA | NA | NA | NA | NA | NA | NA | NA | NA | NA | NA | NA | NA | NA | NA |  | NA
United Kingdom KP | United Kingdom KP | NA | NA | NA | NA | NA | NA | NA | NA | NA | NA | NA | NA | NA | NA | NA | NA | NA | NA | NA | NA | NA | NA | NA |  | NA
Overseas Territories and Crown Dependencies | Overseas Territories and Crown Dependencies | NA | NA | NA | NA | NA | NA | NA | NA | NA | NA | NA | NA | NA | NA | NA | NA | NA | NA | NA | NA | NA | NA | NA |  | NA
Overseas Territories and Crown Dependencies KP | Overseas Territories and Crown Dependencies KP | NA | NA | NA | NA | NA | NA | NA | NA | NA | NA | NA | NA | NA | NA | NA | NA | NA | NA | NA | NA | NA | NA | NA |  | NA
Land subject to natural disturbances (12)
Subtotal |  | NA | NA | NA | NA | NA | NA | NA | NA | NA | NA | NA | NA | NA | NA | NA | NA | NA | NA | NA | NA | NA | NA | NA |  | NA
.
Documentation box
Parties should provide detailed explanation on the land use, land-use change and forestry sector in the relevant annex of the NIR: Supplementary information on LULUCF activities under the Kyoto Protocol. Use this documentation box to provide references to relevant sections of the NIR if any additional details are needed to understand the content of this table.
Documentation box | -: -:
(1) As both afforestation and reforestation under Article 3.3 are subject to the same provisions specified in the annex to decision 2/CMP.7, they can be reported together.
(2) Geographic location refers to the boundaries of the areas that encompass land subject to afforestation and reforestation.
(3) Activity data may be further subdivided according to climate zone, management system, soil type, vegetation type, tree species, ecological zone, national land classification or other criteria. Complete one row for each subdivision.
(4) A Party should report on-site CO2 emissions from drained organic soils here. A Party may also choose to include emissions and removals from rewetted and other organic soils, including off-site CO2 emissions, here. A Party should provide detailed information on methodologies, emissions and removals from these subdivisions in the NIR.
(5) The signs for estimates of gains in carbon stocks are positive (+) and of losses in carbon stocks are negative (-).
(6) Carbon stock gains and losses should be listed separately except in cases where, due to the methods used, it is technically impossible to separate information on gains and losses. In that case, net gains should be reported in the “Gains” column and net losses should be reported in the “Losses” column. The notation key included elsewhere (IE) should be filled in, in the other column.
(7) The value reported here is an emission and not a carbon stock change.
(8) CO2 emissions from dissolved organic carbon from drained and CO2 emissions/removals from rewetted organic soils may also be included here.
(9) Data to be reported in this table come from the "net change" column of table 4(KP-I)C. A single value for the total net change in the HWP at national level should be reported here. Further, if HWP reporting is based on instantaneous oxidation, then report IO (instantaneous oxidation).
(10) For the purposes of reporting, the signs for removals are always negative (-) and for emissions positive (+). Net changes in carbon stocks are converted to CO2 by multiplying C by 44/12 and changing the sign for net CO2 removals to be negative (-) and for net CO2 emissions to be positive (+).
(11) Total for activity A.1 is the sum of the subtotals below.
(12) Reporting in these rows is required by Parties which apply the provision to exclude emissions from natural disturbances in accordance with paragraphs 33 and 34 in the annex to decision 2/CMP.7.

## 4(KP-I)A.1.1
TABLE 4(KP-I)A.1.1. SUPPLEMENTARY BACKGROUND FOR LAND USE, LAND-USE CHANGE AND FORESTRY (1)
ACTIVITIES UNDER THE KYOTO PROTOCOL | [13 empty] | UNITED KINGDOM OF GREAT BRITAIN AND NORTHERN IRELAND
Article 3.3 activities: Afforestation and reforestation | [13 empty] | Inventory 2016
Additional information: Emissions and removals from natural disturbance | [13 empty] | Submission 2023 v2
Identification code of geographic location(2) | IDENTIFICATION OF NATURAL DISTURBANCES EVENT |  | AREA SUBJECT TO NATURAL DISTURBANCES IN THE YEAR WHEN IT WAS FIRST REPORTED |  | EMISSIONS FROM AREAS SUBJECT TO NATURAL DISTURBANCES |  |  |  |  | Background level(7) | Margin(7) | Trigger test(8) | ACCOUNTING QUANTITIES
|  |  | Area subject to natural disturbances in the year when it was first reported | Area subject to natural disturbances in the inventory year | Total emissions(4) |  |  | Salvage Logging(5) | Emissions from natural disturbances(6) |  |  |  | Emissions in inventory year that can be exluded in the inventory year(9) | Subsequent removals in inventory year(10)
| Year of natural disturbances(3) | Disturbance type |  |  | CO2 | CH4 | N2O | [5 empty] | Emissions | Removals
|  |  | (kha) |  | (kt C) | (kt) |  | (kt CO2 eq) |  | (kt CO2 eq) |  | (Yes/No) | (kt CO2 eq)
Total for inventory year |  |  | NA | NA | NA | NA | NA | NA | NA | NA | NA | No | NA | NA
Total for 2013 natural disturbances(11), (12) | Year: 2013 | Total for 2013 natural disturbances(11), (12)
Total for 2014 natural disturbances(11), (12) | Year: 2014 | Total for 2014 natural disturbances(11), (12)
Total for 2015 natural disturbances(11), (12) | Year: 2015 | Total for 2015 natural disturbances(11), (12)
Total for 2016 natural disturbances(11), (12) | Year: 2016 | Total for 2016 natural disturbances(11), (12)
Total for 2017 natural disturbances(11), (12) | Year: 2017 | Total for 2017 natural disturbances(11), (12)
Total for 2018 natural disturbances(11), (12) | Year: 2018 | Total for 2018 natural disturbances(11), (12)
Total for 2019 natural disturbances(11), (12) | Year: 2019 | Total for 2019 natural disturbances(11), (12)
Total for 2020 natural disturbances(11), (12) | Year: 2020 | Total for 2020 natural disturbances(11), (12)
.
Documentation box
Parties should provide detailed explanation on how the subsequent removals to be excluded from accounting are calculated in relevant annex of the NIR. Use this documentation box to provide references to relevant sections of the NIR if any additional details are needed to understand the content of this table.
Documentation box
(1) Reporting in this table is required by Parties which apply the provision to exclude emissions from natural disturbances in accordance with paragraphs 33 and 34 in the annex to decision 2/CMP.7 and have indicated their intent to apply the referred provision in their report to facilitate the calculation of the assigned amount in accordance with paragraph 1(k) in annex I to decision 2/CMP.8.
(2) Geographic location refers to the boundaries of the areas that encompass the lands subject to natural disturbances under afforestation and reforestation.
(3) Year when the natural disturbance took place.
(4) The Party should report here emissions from natural disturbances. The values reported here should be consistent with, although not necessarily equal to, information provided in tables 4(KP-I)A.1 and 4(KP-II)4. Regardless of the method used to estimate carbon stock changes, the Party needs to provide information in the NIR on how CO2 emissions from natural disturbances were singled out, if necessary.
(5) Emissions from salvage logging in the inventory year (information on how emissions from salvage logging have been estimated should be provided in the NIR).
(6) Emissions reported here shall not include salvage logging emissions.
(7) Information on the calculation of the background level and the margin should be provided in the NIR, including any recalculations made to the background level and the margin to maintain methodological consistency with the reported emissions.
(8) If emissions from natural disturbances exceed the background level plus the margin, if a margin is needed, this cell should report "yes".
(9) Emissions that can be excluded from the accounting in the inventory year equal "emissions from natural disturbances" minus the "background level".
(10) Parties should document in the document box below, and in the NIR, how the subsequent removals to be excluded from accounting are calculated. Parties should also document that the methodology used is consistent with that used for the background level and margin, if applied. Parties should indicate in the documentation box where this information can be found in the NIR.
(11) Disturbances should be listed by year and type of disturbance (in this order, totals by year of natural disturbances to be included). Multiple natural disturbances events of the same type, such as fires due to a severe drought period, can be grouped provided that all relevant information is provided in the NIR or annexes to the NIR. Also in the case that an area is subject to multiple types of disturbances, additional information on how double-counting of emissions and removals is avoided should be provided in the NIR. Also in the case that the area is subject to disturbances in multiple years, additional information on how double counting of emissions and removals from these areas is avoided should be provided in the NIR.
(12) Parties should report emissions from natural disturbances that occurred in the inventory year. Parties could also report delayed emissions from natural disturbances that have occurred in previous years, if consistent with the methodology used in the calculation of the background level.

## 4(KP-I)A.2
TABLE 4(KP-I)A.2. SUPPLEMENTARY BACKGROUND DATA ON CARBON STOCK CHANGES AND NET CO2 EMISSIONS AND
REMOVALS FOR LAND USE, LAND-USE CHANGE AND FORESTRY ACTIVITIES UNDER THE KYOTO PROTOCOL | [25 empty] | UNITED KINGDOM OF GREAT BRITAIN AND NORTHERN IRELAND
Article 3.3 activities: Deforestation(1), (2) | [25 empty] | Inventory 2016
Submission 2023 v2
GEOGRAPHIC LOCATION(3) | ACTIVITY DATA |  |  |  | IMPLIED CARBON STOCK CHANGE FACTORS | [9 empty] | CHANGE IN CARBON STOCK | [9 empty] | Net carbon stock change in HWP (5), (9) | Net CO2 emissions/ removals(10)
Identification code | Subdivision(4) | Area subject to the activity | Area of mineral soils | Area of organic soils | Carbon stock change in above-ground biomass per area(5), (6) |  |  | Carbon stock change in below-ground biomass per area(5), (6) |  |  | Net carbon stock change in litter per area(5) | Net carbon stock change in dead wood per area(5) | Net carbon stock change in soils per area(5) |  | Carbon stock change in above-ground biomass(5), (6) |  |  | Carbon stock change in below-ground biomass (5), (6) |  |  | Net carbon stock change in litter(5) | Net carbon stock change in dead wood(5) | Net carbon stock change in soils(5)
[5 empty] | Gains | Losses | Net change | Gains | Losses | Net change |  |  | Mineral soils | Organic soils(7) | Gains | Losses | Net change | Gains | Losses | Net change |  |  | Mineral soils | Organic soils(7), (8)
|  | (kha) |  |  | (t C/ha) | [9 empty] | (kt C) | [10 empty] | (kt CO2)
Total for activity A.2 (11) |  | NA | NA | NA | NA | NA | NA | NA | NA | NA | NA | NA | NA | NA | NA | NA | NA | NA | NA | NA | NA | NA | NA | NA | NA | NA
Subtotal |  | NA | NA | NA | NA | NA | NA | NA | NA | NA | NA | NA | NA | NA | NA | NA | NA | NA | NA | NA | NA | NA | NA | NA |  | NA
Overseas Territories and Crown Dependencies | Overseas Territories and Crown Dependencies | NA | NA | NA | NA | NA | NA | NA | NA | NA | NA | NA | NA | NA | NA | NA | NA | NA | NA | NA | NA | NA | NA | NA |  | NA
Overseas Territories and Crown Dependencies KP | Overseas Territories and Crown Dependencies KP | NA | NA | NA | NA | NA | NA | NA | NA | NA | NA | NA | NA | NA | NA | NA | NA | NA | NA | NA | NA | NA | NA | NA |  | NA
United Kingdom | United Kingdom | NA | NA | NA | NA | NA | NA | NA | NA | NA | NA | NA | NA | NA | NA | NA | NA | NA | NA | NA | NA | NA | NA | NA |  | NA
United Kingdom KP | United Kingdom KP | NA | NA | NA | NA | NA | NA | NA | NA | NA | NA | NA | NA | NA | NA | NA | NA | NA | NA | NA | NA | NA | NA | NA |  | NA
Deforested land previously reported under afforestation/reforestation and forest management and subject to natural disturbances (12), (13)
Subtotal |  | NA | NA | NA | NA | NA | NA | NA | NA | NA | NA | NA | NA | NA | NA | NA | NA | NA | NA | NA | NA | NA | NA | NA |  | NA
Information items
Land areas under deforestation by land-use category in the reporting year(2)
Total for activity (kha) |  | NA | NA | NA | NA | NA | NA | NA | NA | NA | NA | NA | NA | NA | NA | NA | NA | NA | NA | NA | NA | NA | NA | NA |  | NA
Forest land |  | NA | NA | NA | NA | NA | NA | NA | NA | NA | NA | NA | NA | NA | NA | NA | NA | NA | NA | NA | NA | NA | NA | NA |  | NA
United Kingdom |  | NA | NA | NA | NA | NA | NA | NA | NA | NA | NA | NA | NA | NA | NA | NA | NA | NA | NA | NA | NA | NA | NA | NA |  | NA
Overseas Territories and Crown Dependencies |  | NA | NA | NA | NA | NA | NA | NA | NA | NA | NA | NA | NA | NA | NA | NA | NA | NA | NA | NA | NA | NA | NA | NA |  | NA
Cropland |  | NA | NA | NA | NA | NA | NA | NA | NA | NA | NA | NA | NA | NA | NA | NA | NA | NA | NA | NA | NA | NA | NA | NA |  | NA
Overseas Territories and Crown Dependencies |  | NA | NA | NA | NA | NA | NA | NA | NA | NA | NA | NA | NA | NA | NA | NA | NA | NA | NA | NA | NA | NA | NA | NA |  | NA
United Kingdom |  | NA | NA | NA | NA | NA | NA | NA | NA | NA | NA | NA | NA | NA | NA | NA | NA | NA | NA | NA | NA | NA | NA | NA |  | NA
Grassland |  | NA | NA | NA | NA | NA | NA | NA | NA | NA | NA | NA | NA | NA | NA | NA | NA | NA | NA | NA | NA | NA | NA | NA |  | NA
United Kingdom |  | NA | NA | NA | NA | NA | NA | NA | NA | NA | NA | NA | NA | NA | NA | NA | NA | NA | NA | NA | NA | NA | NA | NA |  | NA
Overseas Territories and Crown Dependencies |  | NA | NA | NA | NA | NA | NA | NA | NA | NA | NA | NA | NA | NA | NA | NA | NA | NA | NA | NA | NA | NA | NA | NA |  | NA
Wetlands |  | NA | NA | NA | NA | NA | NA | NA | NA | NA | NA | NA | NA | NA | NA | NA | NA | NA | NA | NA | NA | NA | NA | NA |  | NA
United Kingdom |  | NA | NA | NA | NA | NA | NA | NA | NA | NA | NA | NA | NA | NA | NA | NA | NA | NA | NA | NA | NA | NA | NA | NA |  | NA
Overseas Territories and Crown Dependencies |  | NA | NA | NA | NA | NA | NA | NA | NA | NA | NA | NA | NA | NA | NA | NA | NA | NA | NA | NA | NA | NA | NA | NA |  | NA
Settlements |  | NA | NA | NA | NA | NA | NA | NA | NA | NA | NA | NA | NA | NA | NA | NA | NA | NA | NA | NA | NA | NA | NA | NA |  | NA
Overseas Territories and Crown Dependencies |  | NA | NA | NA | NA | NA | NA | NA | NA | NA | NA | NA | NA | NA | NA | NA | NA | NA | NA | NA | NA | NA | NA | NA |  | NA
United Kingdom |  | NA | NA | NA | NA | NA | NA | NA | NA | NA | NA | NA | NA | NA | NA | NA | NA | NA | NA | NA | NA | NA | NA | NA |  | NA
Other land |  | NA | NA | NA | NA | NA | NA | NA | NA | NA | NA | NA | NA | NA | NA | NA | NA | NA | NA | NA | NA | NA | NA | NA |  | NA
Overseas Territories and Crown Dependencies |  | NA | NA | NA | NA | NA | NA | NA | NA | NA | NA | NA | NA | NA | NA | NA | NA | NA | NA | NA | NA | NA | NA | NA |  | NA
United Kingdom |  | NA | NA | NA | NA | NA | NA | NA | NA | NA | NA | NA | NA | NA | NA | NA | NA | NA | NA | NA | NA | NA | NA | NA |  | NA
.
Documentation box
Parties should provide detailed explanation on the land use, land-use change and forestry sector in the relevant annex of the NIR: "Supplementary information on LULUCF activities under the Kyoto Protocol". Use this documentation box to provide references to relevant sections of the NIR if any additional details are needed to understand the content of this table.
Documentation box | -: -:
(1) Report here information on anthropogenic change in carbon stock for the inventory year for all geographical locations that encompass land subject to deforestation under Article 3.3.
(2) Countries may provide information on the actual land use category in the reporting year.
(3) Geographic location refers to the boundaries of the areas that encompass land subject to deforestation.
(4) Activity data may be further subdivided according to climate zone, management system, soil type, vegetation type, tree species, ecological zone, national land classification or other criteria. Complete one row for each subdivision.
(5) The signs for estimates of gains in carbon stocks are positive (+) and of losses in carbon stocks are negative (-).
(6) Carbon stock gains and losses should be listed separately except in cases where, due to the methods used, it is technically impossible to separate information on gains and losses. In that case, net gains should be reported in the "Gains" column and net losses should be reported in the "Losses" column. The notation key IE should be filled in, in the other column.
(7) The value reported here is an emission and not a carbon stock change.
(8) CO2 emissions from dissolved organic carbon from drained and CO2 emissions/removals from rewetted organic soils may also be included here.
(9) Harvest from lands that is reported under deforestation and which originated from deforestation events at the time of the land-use change, shall be accounted on the basis of instantaneous oxidation (IO). Data to be reported in this table come from column "Change in carbon stock net change" in the 4(KP-I)C. A single value for the total net change in HWP at national level should be reported here. Furthermore, if HWP reporting is based on instantaneous oxidation then report IO.
(10) For the purposes of reporting, the signs for removals are always negative (-) and for emissions positive (+). Net changes in carbon stocks are converted to CO2 by multiplying C by 44/12 and changing the sign for net CO2 removals to be negative (-) and for net CO2 emissions to be positive (+).
(11) Total for activity A.2 is the sum of the subtotals below.
(12) Emissions from areas previously included under natural disturbance and deforested in the inventory year.
(13) Reporting in these rows is required by Parties which apply the provision to exclude emissions from natural disturbances in accordance with paragraphs 33 and 34 in the annex to decision 2/CMP.7.

## 4(KP-I)A.2.1
TABLE 4(KP-I)A.2.1. SUPPLEMENTARY BACKGROUND DATA FOR LAND USE,
LAND-USE CHANGE AND FORESTRY ACTIVITIES UNDER THE KYOTO PROTOCOL |  | UNITED KINGDOM OF GREAT BRITAIN AND NORTHERN IRELAND
Article 3.3 activities: Deforestation |  | Inventory 2016
Land otherwise subject to forest management or elected activities under Article 3.4 |  | Submission 2023 v2
ACTIVITY DATA
Subdivision by Activity (1) | Area subject to the activity
(kha)
total | NA
Overseas Territories and Crown Dependencies | NA
United Kingdom | NA
.
Documentation box
Parties should provide detailed explanation on the land use, land-use change and forestry sector in the relevant annex of the NIR: Supplementary information on LULUCF activities under the Kyoto Protocol. Use this documentation box to provide references to relevant sections of the NIR if any additional details are needed to understand the content of this table.
Documentation box | -:
(1) Activity includes forest management (FM), cropland management (CM), grazing land management (GM), revegetation (RV), wetland drainage and rewetting (WDR), as appropriate. Complete one row for each subdivision.

## 4(KP-I)B.1
TABLE 4(KP-I)B.1 SUPPLEMENTARY BACKGROUND DATA ON CARBON STOCK CHANGES AND NET CO2 EMISSIONS AND
REMOVALS FOR LAND USE, LAND-USE CHANGE AND FORESTRY ACTIVITIES UNDER THE KYOTO PROTOCOL | [26 empty] | UNITED KINGDOM OF GREAT BRITAIN AND NORTHERN IRELAND
Article 3.4 activities: Forest management (1) | [26 empty] | Inventory 2016
Submission 2023 v2
GEOGRAPHIC LOCATION (2) | ACTIVITY DATA |  |  |  |  | IMPLIED CARBON STOCK CHANGE FACTORS | [9 empty] | CHANGE IN CARBON STOCK | [10 empty] | Net CO2 emissions/ removals(9)
Identification code | Subdivision | Year (3) | Area subject to the activity | Area of mineral soils | Area of organic soils | Carbon stock change in above-ground biomass per area(4), (5) |  |  | Carbon stock change in below-ground biomass per area(4), (5) |  |  | Net carbon stock change in litter per area(4) | Net carbon stock change in dead wood per area(4) | Net carbon stock change in soils per area(4) |  | Carbon stock change in above-ground biomass(4), (5) |  |  | Carbon stock change in below-ground biomass(4), (5) |  |  | Net carbon stock change in litter(4) | Net carbon stock change in dead wood(4) | Net carbon stock change in soils(4) |  | Net carbon stock change in HWP(4), (8)
[6 empty] | Gains | Losses | Net change | Gains | Losses | Net change |  |  | Mineral soils | Organic soils(6) | Gains | Losses | Net change | Gains | Losses | Net change |  |  | Mineral soils | Organic soils(6), (7)
|  |  | (kha) |  |  | (t C/ha) | [9 empty] | (kt C) | [10 empty] | (kt CO2)
Total for activity B.1(10) |  |  | NA | NA | NA | NA | NA | NA | NA | NA | NA | NA | NA | NA | NA | NA | NA | NA | NA | NA | NA | NA | NA | NA | NA | NA | NA
Subtotal |  |  | NA | NA | NA | NA | NA | NA | NA | NA | NA | NA | NA | NA | NA | NA | NA | NA | NA | NA | NA | NA | NA | NA | NA |  | NA
Overseas Territories and Crown Dependencies | Overseas Territories and Crown Dependencies |  | NA | NA | NA | NA | NA | NA | NA | NA | NA | NA | NA | NA | NA | NA | NA | NA | NA | NA | NA | NA | NA | NA | NA |  | NA
Overseas Territories and Crown Dependencies KP | Overseas Territories and Crown Dependencies KP |  | NA | NA | NA | NA | NA | NA | NA | NA | NA | NA | NA | NA | NA | NA | NA | NA | NA | NA | NA | NA | NA | NA | NA |  | NA
United Kingdom | United Kingdom |  | NA | NA | NA | NA | NA | NA | NA | NA | NA | NA | NA | NA | NA | NA | NA | NA | NA | NA | NA | NA | NA | NA | NA |  | NA
United Kingdom KP | United Kingdom KP |  | NA | NA | NA | NA | NA | NA | NA | NA | NA | NA | NA | NA | NA | NA | NA | NA | NA | NA | NA | NA | NA | NA | NA |  | NA
Newly established forest(CEF-ne)(11)
Subtotal |  |  | NA | NA | NA | NA | NA | NA | NA | NA | NA | NA | NA | NA | NA | NA | NA | NA | NA | NA | NA | NA | NA | NA | NA |  | NA
Harvested and converted forest plantations (CEF-hc)
Subtotal |  |  | NA | NA | NA | NA | NA | NA | NA | NA | NA | NA | NA | NA | NA | NA | NA | NA | NA | NA | NA | NA | NA | NA | NA |  | NA
Land subject to natural disturbances(12)
Subtotal |  |  | NA | NA | NA | NA | NA | NA | NA | NA | NA | NA | NA | NA | NA | NA | NA | NA | NA | NA | NA | NA | NA | NA | NA |  | NA
.
Documentation box
Parties should provide detailed explanation on the land use, land-use change and forestry sector in the relevant annex of the NIR: Supplementary information on LULUCF activities under the Kyoto Protocol. Use this documentation box to provide references to relevant sections of the NIR if any additional details are needed to understand the content of this table.
Documentation box | -: -: -: -:
(1) For forest management, report here information on anthropogenic carbon stock change for the inventory year for all geographical locations that encompass land subject to forest management under Article 3.4.
(2) Geographic location refers to the boundaries of the areas that encompass land subject to forest management.
(3) For lands reported as carbon equivalent forest, report here the year in which the land has been either newly established or converted.
(4) The signs for estimates of gains in carbon stocks are positive (+) and of losses in carbon stocks are negative (-).
(5) Carbon stock gains and losses should be listed separately except in cases where, due to the methods used, it is technically impossible to separate information on gains and losses. In that case, net gains should be reported in the "Gains" column and net losses should be reported in the "Losses" column. The notation key IE should be filled in, in the other column.
(6) The value reported here is an emission or removal and not a carbon stock change.
(7) CO2 emissions from dissolved organic carbon from drained and CO2 emissions/removals from rewetted organic soils may also be included here.
(8) Data to be reported in this table come from the "net change" column of table 4(KP-I)C. A single value for the total net change in the HWP at national level should be reported here. Further, if HWP reporting is based on instantaneous oxidation, then report IO (instantaneous oxidation).
(9) For the purposes of reporting, the signs for removals are always negative (-) and for emissions positive (+). Net changes in carbon stocks are converted to CO2 by multiplying C by 44/12 and changing the sign for net CO2 removals to be negative (-) and for net CO2 emissions to be positive (+).
(10) Total for activity B.1 is the sum of the subtotals below.
(11) Newly established forest will reach at least the equivalent carbon stock that was contained in the harvested forest plantation at the time of harvest, and, if not, a debit would be generated under Article 3.4.
(12) Reporting in these rows is required by Parties which apply the provision to exclude emissions from natural disturbances in accordance with paragraphs 33 and 34 in the annex to decision 2/CMP.7.

## 4(KP-I)B.1.1
TABLE 4(KP-I)B.1.1. SUPPLEMENTARY BACKGROUND FOR LAND USE, LAND-USE CHANGE AND FORESTRY
ACTIVITIES UNDER THE KYOTO PROTOCOL |  | UNITED KINGDOM OF GREAT BRITAIN AND NORTHERN IRELAND
Article 3.4 activities: Forest management |  | Inventory 2016
Additional information: Forest management reference level (FMRL) and technical correction |  | Submission 2023 v2
Approach applied for FMRL(1) | Value inscribed in the Appendix to the annex to decision 2/CMP.7 (2) | Technical correction(3)
(kt CO2 eq/yr)
Business-as-usual projection | NA | NA
Base year
Zero at 1 January 2013
Documentation box
Parties should provide detailed explanation on the land use, land-use change and forestry sector in the relevant annex of the NIR: Supplementary information on LULUCF activities under the Kyoto Protocol. Use this documentation box to provide references to relevant sections of the NIR if any additional details are needed to understand the content of this table.
Documentation box
Documentation box
Documentation box
(1) Provide additional information consistent with Box 2.7.3 in the IPCC 2013 Revised Supplementary Methods and Good Practice Guidance arising from the Kyoto Protocol in the NIR.
(2) The value inscribed in the appendix to the annex of decision 2/CMP.7 is here reported in kt CO2 eq/yr. Provide information in the documentation box on how HWP is included under FMRL (either instantaneous oxidation, first-order decay function, or country-specific.)
(3) Detailed information on the technical corrections should be provided in the NIR (see sections 2.7.5 and 2.7.6 in the IPCC 2013 Revised Supplementary Methods and Good Practice Guidance arising from the Kyoto Protocol), including information on the technical corrections made in previous submissions and how these have been taken into account in the most recent technical correction.

## 4(KP-I)B.1.2
TABLE 4(KP-I)B.1.2. SUPPLEMENTARY BACKGROUND FOR LAND USE, LAND-USE CHANGE AND FORESTRY
ACTIVITIES UNDER THE KYOTO PROTOCOL | [8 empty] | UNITED KINGDOM OF GREAT BRITAIN AND NORTHERN IRELAND
Article 3.4 activities: Forest management | [8 empty] | Inventory 2016
Additional information: Carbon equivalent forests (1) | [8 empty] | Submission 2023 v2
HARVESTED AND CONVERTED FOREST PLANTATION (CEF-hc) |  |  |  |  | NEWLY ESTABLISHED FOREST (CEF-ne) |  |  |  |  | Difference between carbon stock in the inventory year and the carbon stock at the time of harvest(6)
Geographic location(2) | Identification code(3) | Area | Normal harvesting cycle | Carbon stock at harvesting | Identification code(3) | Current Data
[6 empty] | Subdivision | Area(4) | Age of forest | Carbon stock(5)
|  | (kha) | Years | (kt C) |  |  | (kha) | Years | (kt C) | (kt C)
Carbon equivalent forests
.
Documentation box
Parties should provide detailed explanation on the land use, land-use change and forestry sector in the relevant annex of the NIR: "Supplementary information on LULUCF activities under the Kyoto Protocol". Use this documentation box to provide references to relevant sections of the NIR if any additional details are needed to understand the content of this table.
Documentation box | -:
(1) Reporting is required in this table only by Parties that apply the provision in decision 2/CMP.7, annex, paragraphs 37-39.
(2) Geographical location refers to the boundaries of the areas that encompass land subject to forest management.
(3) A subcategory under the relevant geographic location should be constructed in such a way that reported information on the harvested and converted forest plantation area and the corresponding newly established forest area can be combined.
(4) The area of the newly established forest needs to be at least equivalent to the area of the harvested forest plantation.
(5) The carbon stock in the newly established forested area should reach that of the harvested and converted area at the time of harvest within the normal harvesting cycle of the harvested and converted forest plantation. If this criteria is not met, a debit should be included under the relevant category in table B.1. Additional information on the assumed growth (function) should be provided in the NIR.
(6) This column compares the carbon stock in the newly established forest with the expected carbon stock at the time of harvest.

## 4(KP-I)B.1.3
TABLE 4(KP-1)B.1.3. SUPPLEMENTARY BACKGROUND FOR LAND USE, LAND-USE CHANGE AND FORESTRY (1)
ACTIVITIES UNDER THE KYOTO PROTOCOL | [13 empty] | UNITED KINGDOM OF GREAT BRITAIN AND NORTHERN IRELAND
Article 3.4 activities: Forest management | [13 empty] | Inventory 2016
Additional information: Emissions and removals from natural disturbances (ND) | [13 empty] | Submission 2023 v2
Identification code of geographical location (2) | Identification of natural disturbances event |  | Area Subject to Natural Disturbances |  | Emissions from areas subject to natural disturbances |  |  |  |  | Background level(7) | Margin(7) | Trigger test(8) | Accounting quantities
|  |  | Area subject to natural disturbances in the year when it was first reported | Area subject to natural disturbances in the inventory year | Total emissions(4) |  |  | Salvage Logging (5) | Emissions from natural disturbances(6) |  |  |  | Emissions in inventory year that can be excluded in the inventory year(9) | Subsequent removals in inventory year(10), (11)
| Year of natural disturbances(3) | Disturbance type |  |  | CO2 | CH4 | N2O | [5 empty] | Emissions | Removals
|  |  | (kha) |  | (kt C) | (kt) |  | (kt CO2 eq) | (kt CO2 eq) | (kt CO2eq ) |  | (Yes/No) | (kt CO2 eq)
Total for inventory year |  |  | NA | NA | NA | NA | NA | NA | NA | NA | NA | No | NA | NA
Total for 2013 natural disturbances(12), (13) | Year: 2013 | Total for 2013 natural disturbances(12), (13)
Total for 2014 natural disturbances(12), (13) | Year: 2014 | Total for 2014 natural disturbances(12), (13)
Total for 2015 natural disturbances(12), (13) | Year: 2015 | Total for 2015 natural disturbances(12), (13)
Total for 2016 natural disturbances(12), (13) | Year: 2016 | Total for 2016 natural disturbances(12), (13)
Total for 2017 natural disturbances(12), (13) | Year: 2017 | Total for 2017 natural disturbances(12), (13)
Total for 2018 natural disturbances(12), (13) | Year: 2018 | Total for 2018 natural disturbances(12), (13)
Total for 2019 natural disturbances(12), (13) | Year: 2019 | Total for 2019 natural disturbances(12), (13)
Total for 2020 natural disturbances(12), (13) | Year: 2020 | Total for 2020 natural disturbances(12), (13)
.
Documentation box
Parties should provide detailed explanation on how the subsequent removals to be excluded from accounting are calculated in the NIR. Use this documentation box to provide references to relevant sections of the NIR if any additional details are needed to understand the content of this table.
Documentation box
(3) Year when the natural disturbance took place
(4) The Party should report here emissions from natural disturbances. The values reported here should be consistent with, although not necessarily equal to the information provided in tables 4(KP-I)B.1.1 and 4(KP-II)4. Regardless of the method used to estimate carbon stock changes, the Party needs to provide information in the NIR on how CO2 emissions from natural disturbances were singled out, if necessary.
(5) Emissions from salvage logging in the inventory year (information on how emissions from salvage logging have been estimated should be provided in the NIR).
(6) Emissions reported here shall not include salvage logging emissions.
(7) Information on the calculation of the background level and the margin should be provided in the NIR, including any recalculations made to the background level and the margin to maintain methodological consistency with the reported emissions and the forest management reference level.
(8) If natural disturbances emissions exceed the background level plus the margin, if a margin is applied, this cell should report "yes".
(9) Emissions that can be excluded from the accounting in the inventory year equal "Emissions from natural disturbances" minus the "Background level".
(10) Parties should document in the NIR how the subsequent removals to be excluded from accounting are calculated. Parties should also document in the NIR that the methodology used is consistent with that used for the background level and margin, if applied. Parties should indicate in the documentation box where this information can be found in the NIR.
(11) If subsequent removals are equal to, or smaller than, removals included in the projected forest management reference level for these land, the Party should report not applicable (NA).
(12) Disturbances should be listed by year and type of disturbance (in this order, totals by year of natural disturbances to be included). Multiple natural disturbances events of the same type, e.g. fires due to a severe drought period, can be grouped provided that all relevant information is provided in the NIR or annexes to the NIR. Also in the case that an area is subject to multiple types of disturbances, additional information on how double-counting of emissions and removals is avoided should be provided in the NIR. Also in the case that the area is subject to disturbances in multiple years, additional information on how double counting of emissions and removals from these areas is avoided should be provided in the NIR.
(13) Parties should report emissions from natural disturbances that occurred in the inventory year. The Party could also report delayed emissions from natural disturbances that have occurred in previous years, if consistent with the methodology used in the calculation of the background level.

## 4(KP-I)B.2
TABLE 4(KP-I)B.2. SUPPLEMENTARY BACKGROUND DATA ON CARBON STOCK CHANGES AND NET CO2 EMISSIONS AND
REMOVALS FOR LAND USE, LAND-USE CHANGE AND FORESTRY ACTIVITIES UNDER THE KYOTO PROTOCOL | [24 empty] | UNITED KINGDOM OF GREAT BRITAIN AND NORTHERN IRELAND
Elected Article 3.4 activities: Cropland management(1), (2) | [24 empty] | Inventory 2016
Submission 2023 v2
GEOGRAPHIC LOCATION (3) | ACTIVITY DATA |  |  |  | IMPLIED CARBON STOCK CHANGE FACTORS | [9 empty] | CHANGE IN CARBON STOCK | [9 empty] | Net CO2 emissions/ removals(9)
Identification code | Subdivision(4) | Area subject to the activity | Area of mineral soils | Area of organic soils | Carbon stock change in above-ground biomass per area(5), (6) |  |  | Carbon stock change in below-ground biomass per area(5), (6) |  |  | Net carbon stock change in litter per area(5) | Net carbon stock change in dead wood per area(5) | Net carbon stock change in soils per area(5) |  | Carbon stock change in above-ground biomass(5), (6) |  |  | Carbon stock change in below-ground biomass(5), (6) |  |  | Net carbon stock change in litter(5) | Net carbon stock change in dead wood(5) | Net carbon stock change in soils(5)
[5 empty] | Gains | Losses | Net change | Gains | Losses | Net change |  |  | Mineral soils | Organic soils(7) | Gains | Losses | Net change | Gains | Losses | Net change |  |  | Mineral soils | Organic soils(7), (8)
|  | (kha) |  |  | (t C/ha) | [9 empty] | (kt C) | [9 empty] | (kt CO2)
Total for activity B.2 |  | NA | NA | NA | NA | NA | NA | NA | NA | NA | NA | NA | NA | NA | NA | NA | NA | NA | NA | NA | NA | NA | NA | NA | NA
United Kingdom | United Kingdom | NA | NA | NA | NA | NA | NA | NA | NA | NA | NA | NA | NA | NA | NA | NA | NA | NA | NA | NA | NA | NA | NA | NA | NA
United Kingdom KP | United Kingdom KP | NA | NA | NA | NA | NA | NA | NA | NA | NA | NA | NA | NA | NA | NA | NA | NA | NA | NA | NA | NA | NA | NA | NA | NA
Overseas Territories and Crown Dependencies | Overseas Territories and Crown Dependencies | NA | NA | NA | NA | NA | NA | NA | NA | NA | NA | NA | NA | NA | NA | NA | NA | NA | NA | NA | NA | NA | NA | NA | NA
Overseas Territories and Crown Dependencies KP | Overseas Territories and Crown Dependencies KP | NA | NA | NA | NA | NA | NA | NA | NA | NA | NA | NA | NA | NA | NA | NA | NA | NA | NA | NA | NA | NA | NA | NA | NA
.
Documentation box
Parties should provide detailed explanation on the land use, land-use change and forestry sector in the relevant annex of the NIR. "Supplementary information on LULUCF activities under the Kyoto Protocol". Use this documentation box to provide references to relevant sections of the NIR if any additional details are needed to understand the content of this table.
Documentation box | -:
(1) If Cropland management has been elected, report here information on anthropogenic carbon stock change for the inventory year for all geographic locations that encompass land subject to cropland management under Article 3.4.
(2) If cropland management has been elected, this table and all relevant CRF tables shall also be reported for the base year.
(3) Geographic location refers to the boundaries of the areas that encompass land subject to cropland management (if elected).
(4) Activity data may be further subdivided according to climate zone, management system, soil type, vegetation type, tree species, ecological zone, national land classification or other criteria. Complete one row for each subdivision.
(5) The signs for estimates of gains in carbon stocks are positive (+) and of losses in carbon stocks are negative (-).
(6) Carbon stock gains and losses should be listed separately except in cases where, due to the methods used, it is technically impossible to separate information on gains and losses. In that case, net gains should be reported in the "Gains" column and net losses should be reported in the "Losses" column. The notation key IE should be filled in, in the other column.
(7) The value reported here is an emission or removal and not a carbon stock change.
(8) CO2 emissions from dissolved organic carbon from drained and CO2 emissions/removals from rewetted organic soils may also be included here.
(9) For the purposes of reporting, the signs for removals are always negative (-) and for emissions positive (+). Net changes in carbon stocks are converted to CO2 by multiplying C by 44/12 and changing the sign for net CO2 removals to be negative (-) and for net CO2 emissions to be positive (+).

## 4(KP-I)B.3
TABLE 4(KP-I)B.3. SUPPLEMENTARY BACKGROUND DATA ON CARBON STOCK CHANGES AND NET CO2 EMISSIONS AND
REMOVALS FOR LAND USE, LAND-USE CHANGE AND FORESTRY ACTIVITIES UNDER THE KYOTO PROTOCOL | [24 empty] | UNITED KINGDOM OF GREAT BRITAIN AND NORTHERN IRELAND
Elected Article 3.4 activities: Grazing land management(1), (2) | [24 empty] | Inventory 2016
Submission 2023 v2
GEOGRAPHIC LOCATION (3) | ACTIVITY DATA |  |  |  | IMPLIED CARBON STOCK CHANGE FACTORS | [9 empty] | CHANGE IN CARBON STOCK | [9 empty] | Net CO2 emissions/ removals(9)
Identification code | Subdivision(4) | Area subject to the activity | Area of mineral soils | Area of organic soils | Carbon stock change in above-ground biomass per area(5), (6) |  |  | Carbon stock change in below-ground biomass per area(5), (6) |  |  | Net carbon stock change in litter per area(5) | Net carbon stock change in dead wood per area(5) | Net carbon stock change in soils per area(5) |  | Carbon stock change in above-ground biomass(5), (6) |  |  | Carbon stock change in below-ground biomass(5), (6) |  |  | Net carbon stock change in litter(5) | Net carbon stock change in dead wood(5) | Net carbon stock change in soils(5)
[5 empty] | Gains | Losses | Net change | Gains | Losses | Net change |  |  | Mineral soils | Organic soils(7) | Gains | Losses | Net change | Gains | Losses | Net change |  |  | Mineral soils | Organic soils(7), (8)
|  | (kha) |  |  | (t C/ha) | [9 empty] | (kt C) | [9 empty] | (kt CO2)
Total for activity B.3 |  | NA | NA | NA | NA | NA | NA | NA | NA | NA | NA | NA | NA | NA | NA | NA | NA | NA | NA | NA | NA | NA | NA | NA | NA
Overseas Territories and Crown Dependencies | Overseas Territories and Crown Dependencies | NA | NA | NA | NA | NA | NA | NA | NA | NA | NA | NA | NA | NA | NA | NA | NA | NA | NA | NA | NA | NA | NA | NA | NA
Overseas Territories and Crown Dependencies KP | Overseas Territories and Crown Dependencies KP | NA | NA | NA | NA | NA | NA | NA | NA | NA | NA | NA | NA | NA | NA | NA | NA | NA | NA | NA | NA | NA | NA | NA | NA
United Kingdom | United Kingdom | NA | NA | NA | NA | NA | NA | NA | NA | NA | NA | NA | NA | NA | NA | NA | NA | NA | NA | NA | NA | NA | NA | NA | NA
United Kingdom KP | United Kingdom KP | NA | NA | NA | NA | NA | NA | NA | NA | NA | NA | NA | NA | NA | NA | NA | NA | NA | NA | NA | NA | NA | NA | NA | NA
.
Documentation box
Parties should provide detailed explanation on the land use, land-use change and forestry sector in the relevant annex of the NIR. "Supplementary information on LULUCF activities under the Kyoto Protocol". Use this documentation box to provide references to relevant sections of the NIR if any additional details are needed to understand the content of this table.
Documentation box | -:
(1) If grazing land management has been elected, report here information on anthropogenic carbon stock change for the inventory year for all geographic locations that encompass land subject to grazing land management under Article 3.4.
(2) If grazing land management has been elected, this table and all relevant CRF tables shall also be reported for the base year.
(3) Geographic location refers to the boundaries of the areas that encompass land subject to grazing land management (if elected).
(4) Activity data may be further subdivided according to climate zone, management system, soil type, vegetation type, tree species, ecological zone, national land classification or other criteria. Complete one row for each subdivision.
(5) The signs for estimates of gains in carbon stocks are positive (+) and of losses in carbon stocks are negative (-).
(6) Carbon stock gains and losses should be listed separately except in cases where, due to the methods used, it is technically impossible to separate information on gains and losses. In that case, net gains should be reported in the "Gains" column and net losses should be reported in the "Losses" column. The notation key IE should be filled in, in the other column.
(7) The value reported here is an emission or removal and not a carbon stock change.
(8) CO2 emissions from dissolved organic carbon from drained and CO2 emissions/removals from rewetted organic soils may also be included here.
(9) For the purposes of reporting, the signs for removals are always negative (-) and for emissions positive (+). Net changes in carbon stocks are converted to CO2 by multiplying C by 44/12 and changing the sign for net CO2 removals to be negative (-) and for net CO2 emissions to be positive (+).

## 4(KP-I)B.4
TABLE 4(KP-I)B.4 SUPPLEMENTARY BACKGROUND DATA ON CARBON STOCK CHANGES AND NET CO2 EMISSIONS AND
REMOVALS FOR LAND USE, LAND-USE CHANGE AND FORESTRY ACTIVITIES UNDER THE KYOTO PROTOCOL | [24 empty] | UNITED KINGDOM OF GREAT BRITAIN AND NORTHERN IRELAND
Elected Article 3.4 activities: Revegetation(1), (2) | [24 empty] | Inventory 2016
Submission 2023 v2
GEOGRAPHIC LOCATION (3) | ACTIVITY DATA |  |  |  | IMPLIED CARBON STOCK CHANGE FACTORS | [9 empty] | CHANGE IN CARBON STOCK | [9 empty] | Net CO2 emissions/ removals(9)
Identification code | Subdivision(4) | Area subject to the activity | Area of mineral soils | Area of organic soils | Carbon stock change in above-ground biomass per area(5), (6) |  |  | Carbon stock change in below-ground biomass per area(5), (6) |  |  | Net carbon stock change in litter per area(5) | Net carbon stock change in dead wood per area(5) | Net carbon stock change in soils per area(5) |  | Carbon stock change in above-ground biomass(5), (6) |  |  | Carbon stock change in below-ground biomass(5), (6) |  |  | Net carbon stock change in litter(5) | Net carbon stock change in dead wood(5) | Net carbon stock change in soils(5)
[5 empty] | Gains | Losses | Net change | Gains | Losses | Net change |  |  | Mineral soils | Organic soils(7) | Gains | Losses | Net change | Gains | Losses | Net change |  |  | Mineral soils | Organic soils(7), (8)
|  | (kha) |  |  | (t C/ha) | [9 empty] | (kt C) | [9 empty] | (kt CO2)
Total for activity B.4 |  | NA | NA | NA | NA | NA | NA | NA | NA | NA | NA | NA | NA | NA | NA | NA | NA | NA | NA | NA | NA | NA | NA | NA | NA
.
Documentation box
Parties should provide detailed explanation on the land use, land-use change and forestry sector in the relevant annex of the NIR. "Supplementary information on LULUCF activities under the Kyoto Protocol". Use this documentation box to provide references to relevant sections of the NIR if any additional details are needed to understand the content of this table.
Documentation box | -:
(1) If revegetation has been elected, report here information on anthropogenic carbon stock change for the inventory year for all geographic locations that encompass land subject to Revegetation under Article 3.4.
(2) If revegetation has been elected, this table and all relevant CRF tables shall also be reported for the base year.
(3) Geographic location refers to the boundaries of the areas that encompass land subject to revegetation (if elected).
(4) Activity data may be further subdivided according to climate zone, management system, soil type, vegetation type, tree species, ecological zone, national land classification or other criteria. Complete one row for each subdivision.
(5) The signs for estimates of gains in carbon stocks are positive (+) and of losses in carbon stocks are negative (-).
(6) Carbon stock gains and losses should be listed separately except in cases where, due to the methods used, it is technically impossible to separate information on gains and losses. In that case, net gains should be reported in the "Gains" column and net losses should be reported in the "Losses" column. The notation key IE should be filled in, in the other column.
(7) The value reported here is an emission or removal and not a carbon stock change.
(8) CO2 emissions from dissolved organic carbon from drained and CO2 emissions/removals from rewetted organic soils may also be included here.
(9) For the purposes of reporting, the signs for removals are always negative (-) and for emissions positive (+). Net changes in carbon stocks are converted to CO2 by multiplying C by 44/12 and changing the sign for net CO2 removals to be negative (-) and for net CO2 emissions to be positive (+).

## 4(KP-I)B.5
TABLE 4(KP-I)B.5. SUPPLEMENTARY BACKGROUND DATA ON CARBON STOCK CHANGES AND NET CO2 EMISSIONS AND
REMOVALS FOR LAND USE, LAND-USE CHANGE AND FORESTRY ACTIVITIES UNDER THE KYOTO PROTOCOL | [24 empty] | UNITED KINGDOM OF GREAT BRITAIN AND NORTHERN IRELAND
Elected Article 3.4 activities: wetland drainage and rewetting(1),(2) | [24 empty] | Inventory 2016
Submission 2023 v2
GEOGRAPHICAL LOCATION(3) | ACTIVITY DATA |  |  |  | IMPLIED CARBON STOCK CHANGE FACTORS | [9 empty] | CHANGE IN CARBON STOCK | [9 empty] | Net CO2 emissions/ removals(9)
Identification code | Subdivision(4) | Area subject to the activity | Area of organic soils |  | Carbon stock change in above-ground biomass per area(5), (6) |  |  | Carbon stock change in below-ground biomass per area(5), (6) |  |  | Net carbon stock change in litter per area(5) | Net carbon stock change in dead wood per area(5) | Net carbon stock change in organic soils per area(5), (7) |  | Carbon stock change in above-ground biomass(5), (6) |  |  | Carbon stock change in below-ground biomass(5), (6) |  |  | Net carbon stock change in litter(5) | Net carbon stock change in dead wood(5) | Net carbon stock change in soils(5), (7), (8)
[5 empty] | Gains | Losses | Net change | Gains | Losses | Net change |  |  |  |  | Gains | Losses | Net change | Gains | Losses | Net change
|  |  | Drained | Rewetted | [8 empty] | Drained | Rewetted | [8 empty] | Drained | Rewetted
|  | (kha) |  |  | (t C/ha) | [9 empty] | (kt C) | [9 empty] | (kt CO2)
Total for activity B.5 |  | NA | NA | NA | NA | NA | NA | NA | NA | NA | NA | NA | NA | NA | NA | NA | NA | NA | NA | NA | NA | NA | NA | NA | NA
United Kingdom | United Kingdom | NA | NA | NA | NA | NA | NA | NA | NA | NA | NA | NA | NA | NA | NA | NA | NA | NA | NA | NA | NA | NA | NA | NA | NA
United Kingdom KP | United Kingdom KP | NA | NA | NA | NA | NA | NA | NA | NA | NA | NA | NA | NA | NA | NA | NA | NA | NA | NA | NA | NA | NA | NA | NA | NA
Overseas Territories and Crown Dependencies | Overseas Territories and Crown Dependencies | NA | NA | NA | NA | NA | NA | NA | NA | NA | NA | NA | NA | NA | NA | NA | NA | NA | NA | NA | NA | NA | NA | NA | NA
Overseas Territories and Crown Dependencies KP | Overseas Territories and Crown Dependencies KP | NA | NA | NA | NA | NA | NA | NA | NA | NA | NA | NA | NA | NA | NA | NA | NA | NA | NA | NA | NA | NA | NA | NA | NA
.
Documentation box
Parties should provide detailed explanation on the land use, land-use change and forestry sector in the relevant annex of the NIR: "Supplementary information on LULUCF activities under the Kyoto Protocol". Use this documentation box to provide references to relevant sections of the NIR if any additional details are needed to understand the content of this table.
Documentation box | -:
(1) If wetland drainage and rewetting has been elected, report here information on anthropogenic carbon stock change for the inventory year for all geographical locations that encompass land subject to wetland drainage and rewetting under Article 3.4.
(2) If wetland drainage and rewetting has been elected, this table and all relevant CRF tables shall also be reported for the base year.
(3) Geographical location refers to the boundaries of the areas that encompass land subject to wetland drainage and rewetting (if elected).
(4) Activity data may be further subdivided according to climate zone, management system, soil type, vegetation type, tree species, ecological zone, national land classification or other criteria. Complete one row for each subdivision.
(5) The signs for estimates of gains in carbon stocks are positive (+) and of losses in carbon stocks are negative (-).
(6) Carbon stock gains and losses should be listed separately except in cases where, due to the methods used, it is technically impossible to separate information on gains and losses. In that case, net gains should be reported in the "Gains" column and net losses should be reported in the "Losses" column. The notation key IE should be filled in, in the other column.
(7) The value reported here is an emission or removal and not a carbon stock change.
(8) CO2 emissions from dissolved organic carbon from drained organic soils and CO2 emissions/removals from rewetted organic soils should also be included here.
(9) For the purposes of reporting, the signs for removals are always negative (-) and for emissions positive (+). Net changes in carbon stocks are converted to CO2 by multiplying C by 44/12 and changing the sign for net CO2 removals to be negative (-) and for net CO2 emissions to be positive (+).

## 4(KP-I)C
TABLE 4(KP-I)C. SUPPLEMENTARY BACKGROUND FOR LAND USE, LAND-USE CHANGE AND FORESTRY
ACTIVITIES UNDER THE KYOTO PROTOCOL | [11 empty] | UNITED KINGDOM OF GREAT BRITAIN AND NORTHERN IRELAND
Carbon stock changes in the harvested wood products (HWP) pool(1) | [11 empty] | Inventory 2016
Submission 2023 v2
ORIGIN OF WOOD |  | PRODUCT TYPE |  |  | PRODUCT TYPE |  | PARAMETERS |  | CHANGE IN CARBON STOCK |  |  | Net CO2 emissions/removals
|  |  | Harvest(2) | Harvest(2) | HWP categories(3) | Subcategories(4) | Half-life(5) | Initial stock(6) | Gains(7) | Losses(7) | Net change
[7 empty] | (yrs) | (kt C) | (kt C) |  |  | (kt CO2eq)
TOTAL |  | Total | [5 empty] | NA | NA | NA | NA | NA
Article 3.3 activity | From land subject to afforestation/reforestation | Total for HWPAR | NA | NA |  |  |  | NA | NA | NA | NA | NA
|  | Total for category | [5 empty] | NA | NA | NA | NA | NA
|  | Sawnwood | [5 empty] | NA | NA | NA | NA | NA
|  | Overseas Territories and Crown Dependencies - Domestically Consumed |  |  |  | Domestically consumed | NA | NA | NA | NA | NA | NA
|  | Overseas Territories and Crown Dependencies - Exported |  |  |  | Exported | NA | NA | NA | NA | NA | NA
|  | United Kingdom - Exported |  |  |  | Exported | NA | NA | NA | NA | NA | NA
|  | United Kingdom - Domestically Consumed |  |  |  | Domestically consumed | NA | NA | NA | NA | NA | NA
|  | Wood Panels | [5 empty] | NA | NA | NA | NA | NA
|  | United Kingdom - Domestically Consumed |  |  |  | Domestically consumed | NA | NA | NA | NA | NA | NA
|  | Overseas Territories and Crown Dependencies - Domestically Consumed |  |  |  | Domestically consumed | NA | NA | NA | NA | NA | NA
|  | United Kingdom - Exported |  |  |  | Exported | NA | NA | NA | NA | NA | NA
|  | Overseas Territories and Crown Dependencies - Exported |  |  |  | Exported | NA | NA | NA | NA | NA | NA
|  | Paper and Paperboard | [5 empty] | NA | NA | NA | NA | NA
|  | United Kingdom - Exported |  |  |  | Exported | NA | NA | NA | NA | NA | NA
|  | Overseas Territories and Crown Dependencies - Exported |  |  |  | Exported | NA | NA | NA | NA | NA | NA
|  | United Kingdom - Domestically Consumed |  |  |  | Domestically consumed | NA | NA | NA | NA | NA | NA
|  | Overseas Territories and Crown Dependencies - Domestically Consumed |  |  |  | Domestically consumed | NA | NA | NA | NA | NA | NA
| From land subject to Deforestation (8) | Total for HWPD | NA | NA |  |  |  | NA | NA | NA | NA | NA
|  | Total for category | [5 empty] | NA | NA | NA | NA | NA
|  | All HWP Categories | [5 empty] | NA | NA | NA | NA | NA
|  | United Kingdom - Domestically Consumed |  |  |  | Domestically consumed | NA | NA | NA | NA | NA | NA
|  | Overseas Territories and Crown Dependencies - Domestically Consumed |  |  |  | Domestically consumed | NA | NA | NA | NA | NA | NA
|  | Overseas Territories and Crown Dependencies - Exported |  |  |  | Exported | NA | NA | NA | NA | NA | NA
|  | United Kingdom - Exported |  |  |  | Exported | NA | NA | NA | NA | NA | NA
Article 3.4 activity | From land subject to forest management | Total for HWPFM | NA | NA |  |  |  | NA | NA | NA | NA | NA
|  | Total for category | [5 empty] | NA | NA | NA | NA | NA
|  | Wood Panels | [5 empty] | NA | NA | NA | NA | NA
|  | United Kingdom - Exported |  |  |  | Exported | NA | NA | NA | NA | NA | NA
|  | Overseas Territories and Crown Dependencies - Domestically Consumed |  |  |  | Domestically consumed | NA | NA | NA | NA | NA | NA
|  | United Kingdom - Domestically Consumed |  |  |  | Domestically consumed | NA | NA | NA | NA | NA | NA
|  | Overseas Territories and Crown Dependencies - Exported |  |  |  | Exported | NA | NA | NA | NA | NA | NA
|  | Sawnwood | [5 empty] | NA | NA | NA | NA | NA
|  | Overseas Territories and Crown Dependencies - Exported |  |  |  | Exported | NA | NA | NA | NA | NA | NA
|  | United Kingdom - Exported |  |  |  | Exported | NA | NA | NA | NA | NA | NA
|  | Overseas Territories and Crown Dependencies - Domestically Consumed |  |  |  | Domestically consumed | NA | NA | NA | NA | NA | NA
|  | United Kingdom - Domestically Consumed |  |  |  | Domestically consumed | NA | NA | NA | NA | NA | NA
|  | Paper and Paperboard | [5 empty] | NA | NA | NA | NA | NA
|  | Overseas Territories and Crown Dependencies - Domestically Consumed |  |  |  | Domestically consumed | NA | NA | NA | NA | NA | NA
|  | Overseas Territories and Crown Dependencies - Exported |  |  |  | Exported | NA | NA | NA | NA | NA | NA
|  | United Kingdom - Exported |  |  |  | Exported | NA | NA | NA | NA | NA | NA
|  | United Kingdom - Domestically Consumed |  |  |  | Domestically consumed | NA | NA | NA | NA | NA | NA
Information items
Harvest originating from deforestation events(8) |  |  | NA | kt C
Harvest from remaining lands(9) |  |  | NA | kt C
Documentation box
Parties should provide detailed explanation on the land use, land-use change and forestry sector in the relevant annex of the NIR: Supplementary information on LULUCF activities under the Kyoto Protocol. Use this documentation box to provide references to relevant sections of the NIR if any additional details are needed to understand the content of this table.
Documentation box | -:
(1) Information on carbon conversion factors and activity data, including the annual inflow to the HWP pool for relevant categories based on domestic production, import, export and domestic consumption, if relevant, and information on how inherited emissions have been considered should be included in the NIR.
(2) Total harvest (e.g. m3 or kt C) from domestic forest from each category.
(3) Includes sawnwood, wood-based panels, paper and paperboard, or country-specific categories comprising such products, if applicable.
(4) Any country-specific subdivisions of HWP categories are included here, for example in accordance with table 2.8.1 of the IPCC 2013 Revised Supplementary Methods and Good Practice Guidance arising from the Kyoto Protocol.
(5) Half-lives are needed when applying flux data methods.
(6) Initial stock is the HWP stock of the specific product type at 1 January of the inventory year.
(7) Gains refer to annual carbon inflow to the HWP pool; losses refer to annual carbon outflow from the HWP pool. The signs for estimates of gains in carbon stocks are positive (+) and of losses in carbon stocks are negative (-).
(8) HWP from lands reported under deforestation, which originated from the deforestation event at the time of the land use change shall be accounted for on the basis of instantaneous oxidation.
(9) Harvest from lands not included in activities under Art. 3.3 or forest management.

## 4(KP-II)1
TABLE 4(KP-II)1. SUPPLEMENTARY BACKGROUND DATA FOR LAND USE, LAND-USE CHANGE AND FORESTRY
ACTIVITIES UNDER THE KYOTO PROTOCOL |  |  | UNITED KINGDOM OF GREAT BRITAIN AND NORTHERN IRELAND
Direct and indirect N2O emissions from N fertilization(1), (2) |  |  | Inventory 2016
Submission 2023 v2
Identification code of geographical location(3) | ACTIVITY DATA | IMPLIED EMISSION FACTOR | EMISSIONS
| Total amount of fertilizer applied | N2O-N emissions per unit of fertilizer(4) | N2O
| (kt N/year) | (kg N2O-N/kg N) | (kt)
A.1. Afforestation/reforestation | NA | NA | NA
United Kingdom | NA | NA | NA
Overseas Territories and Crown Dependencies | NA | NA | NA
A.2. Deforestation(5) | NA | NA | NA
United Kingdom | NA | NA | NA
Overseas Territories and Crown Dependencies | NA | NA | NA
B.1. Forest management | NA | NA | NA
Overseas Territories and Crown Dependencies | NA | NA | NA
United Kingdom | NA | NA | NA
B.4. Revegetation (if elected)(6) | NA | NA | NA
B.5. Wetland drainage and rewetting (if elected)(6) | NA | NA | NA
.
Documentation box
Parties should provide detailed explanation on the land use, land-use change and forestry sector in the relevant annex of the NIR: "Supplementary information on LULUCF activities under the Kyoto Protocol". Use this documentation box to provide references to relevant sections of the NIR if any additional details are needed to understand the content of this table.
Documentation box | -:
Documentation box | -:
Documentation box | -:
Documentation box
Documentation box
(1) N2O emissions from fertilization for cropland management, grazing land management and revegetation as well as from fertilization of areas categorized as cropland or grassland underdeforestation should be reported in the agriculture sector. If a Party is not able to separate fertilizer applied to forest land from agriculture, it may report all N2O emissions from fertilization in the agriculture sector. In this case, reporting of N2O emissions from fertilization should not be included under afforestation/reforestation, deforestation or forest management, revegetation or wetland drainage and rewetting, as appropriate, to avoid double counting.
(2) Direct and indirect N2O emissions from fertilization are estimated following section 11.2 of the 2006 IPCC guidelines based on the amount of fertilizer applied to land under forest management. The indirect N2O emissions from afforestation and reforestation and land under forest management are estimated as part of the total indirect emissions in the agriculture sector based on the total amount of fertilizer used in the country. Parties should show that double counting of N2O emissions from fertilization with agriculture sector estimates has been avoided.
(3) Geographical location refers to the boundaries of the areas that encompass land subject to each activity.
(4) In the calculation of the implied emission factor, N2O emissions are converted to N2O-N by multiplying by 28/44.
(5) Only for areas that have been subsequently reforested.
(6) Only N2O emissions which have not been reported under agriculture should be included here.

## 4(KP-II)2
TABLE 4(KP-II)2. SUPPLEMENTARY BACKGROUND DATA FOR LAND USE, LAND-USE CHANGE AND FORESTRY
ACTIVITIES UNDER THE KYOTO PROTOCOL |  |  |  |  | UNITED KINGDOM OF GREAT BRITAIN AND NORTHERN IRELAND
CH4 and N2O emissions from drained and rewetted organic soils(1), (2), (3) |  |  |  |  | Inventory 2016
Submission 2023 v2
Identification code of geographical location(4) | ACTIVITY DATA | IMPLIED EMISSION FACTOR |  | EMISSIONS
| Area | N2O-N per area(5) | CH4 per area | N2O(6) | CH4(7)
| (kha) | (kg N2O-N/ha) | (kg CH4/ha) | (kt)
A.1. Afforestation and reforestation | NA | NA | NA | NA | NA
Total for organic soils A.1. | NA | NA | NA | NA | NA
Drained organic soils A.1. | NA | NA | NA | NA | NA
Rewetted organic soils A.1. | NA | NA | NA | NA | NA
A.2. Deforestation | NA | NA | NA | NA | NA
Total for organic soils A.2. | NA | NA | NA | NA | NA
Drained organic soils A.2. | NA | NA | NA | NA | NA
Rewetted organic soils A.2. | NA | NA | NA | NA | NA
B.1. Forest management | NA | NA | NA | NA | NA
Total for organic soils B.1. | NA | NA | NA | NA | NA
Drained organic soils B.1. | NA | NA | NA | NA | NA
Rewetted organic soils B.1. | NA | NA | NA | NA | NA
B.2. Cropland management (if elected) | NA |  | NA |  | NA
Total for organic soils B.2. | NA |  | NA |  | NA
Drained organic soils B.2. | NA |  | NA |  | NA
Rewetted organic soils B.2. | NA |  | NA |  | NA
B.3. Grazing land management (if elected) | NA |  | NA |  | NA
Total for organic soils B.3. | NA |  | NA |  | NA
Drained organic soils B.3. | NA |  | NA |  | NA
Rewetted organic soils B.3. | NA |  | NA |  | NA
B.4. Revegetation (if elected) | NA | NA | NA | NA | NA
Total for organic soils B.4. | NA | NA | NA | NA | NA
Drained organic soils B.4. | NA | NA | NA | NA | NA
Rewetted organic soils B.4. | NA | NA | NA | NA | NA
B.5. Wetland drainage and rewetting (if elected) (7) | NA | NA | NA | NA | NA
Total for organic soils B.5. | NA | NA | NA | NA | NA
Drained organic soils B.5. | NA | NA | NA | NA | NA
Rewetted organic soils B.5. | NA | NA | NA | NA | NA
Documentation box
Parties should provide detailed explanation on the land use, land-use change and forestry sector in the relevant annex of the NIR: "Supplementary information on LULUCF activities under the Kyoto Protocol". Use this documentation box to provide references to relevant sections of the NIR if any additional details are needed to understand the content of this table.
Documentation box | -:
Documentation box | -:
Documentation box | -:
Documentation box
Documentation box
Documentation box
Documentation box
(1) Methodologies for CH4 and N2O emissions from drained and rewetted soils are given in the "Wetlands Supplement" for all land-use categories.
(2) N2O emissions from drained cropland and grazing land soils are covered in the agriculture sector under cultivation of histosols.
(3) For activities other than wetland drainage and rewetting, a Party may choose to include CH4 emissions from drained, rewetted and other organic soils. A Party should provide detailed information on methodologies, emissions and removals from these subdivisions in the NIR, ensuring consistency in reporting among categories.
(4) Geographical location refers to the boundaries of the areas that encompass land subject to the listed activities.
(5) In the calculation of the implied emission factor, N2O emissions are converted to N2O-N by multiplying by 28/44.
(6) Only N2O emissions which have not been reported under agriculture should be included here.
(7) Also includes emissions from drainage ditches, as appropriate. Detailed data should be provided in the NIR. On-site CH4 emissions from rice cultivation are included in the agriculture sector. Parties should avoid double counting.

## 4(KP-II)3
TABLE 4(KP-II)3. SUPPLEMENTARY BACKGROUND DATA FOR LAND USE, LAND-USE CHANGE AND FORESTRY
ACTIVITIES UNDER THE KYOTO PROTOCOL |  |  |  | UNITED KINGDOM OF GREAT BRITAIN AND NORTHERN IRELAND
N2O emissions from N mineralization/immobilization due to carbon loss/gain associated with land-use conversions and management change in mineral soils(1) |  |  |  | Inventory 2016
Submission 2023 v2
Identification code of geographical location(2) | ACTIVITY DATA |  | IMPLIED EMISSION FACTOR | EMISSIONS
| Land area(3) | Carbon stock changes | N2O-N per area(4) | N2O
| (kha) | (kt C) | (kg N2O-N/ha) | (kt)
A.1. Afforestation/reforestation | NA | NA | NA | NA
Total mineral soils | NA | NA | NA | NA
Drainage on mineral soils | NA | NA | NA | NA
United Kingdom | NA | NA | NA | NA
Overseas Territories and Crown Dependencies | NA | NA | NA | NA
A.2. Deforestation(5), (6) | NA | NA | NA | NA
Total mineral soils | NA | NA | NA | NA
United Kingdom | NA | NA | NA | NA
Overseas Territories and Crown Dependencies | NA | NA | NA | NA
B.1. Forest management | NA | NA | NA | NA
Total mineral soils | NA | NA | NA | NA
United Kingdom | NA | NA | NA | NA
Overseas Territories and Crown Dependencies | NA | NA | NA | NA
Drainage on mineral soils | NA | NA | NA | NA
B.2. Cropland management | NA | NA | NA | NA
Total mineral soils | NA | NA | NA | NA
Overseas Territories and Crown Dependencies | NA | NA | NA | NA
United Kingdom | NA | NA | NA | NA
B.3. Grazing land management | NA | NA | NA | NA
Total mineral soils | NA | NA | NA | NA
United Kingdom | NA | NA | NA | NA
Overseas Territories and Crown Dependencies | NA | NA | NA | NA
B.4. Revegetation | NA | NA | NA | NA
Total mineral soils | NA | NA | NA | NA
.
Documentation box
Parties should provide detailed explanation on the land use, land-use change and forestry sector in the relevant annex of the NIR: "Supplementary information on LULUCF activities under the Kyoto Protocol". Use this documentation box to provide references to relevant sections of the NIR if any additional details are needed to understand the content of this table.
Documentation box | -:
Documentation box | -:
Documentation box | -:
Documentation box
Documentation box
Documentation box
(1) N2O emissions from nitrogen mineralization/immobilization associated with loss/gain of soil organic matter resulting from change of land use or management of mineral soils under afforestation/reforestation, deforestation, forest management, cropland management, grazing land management and revegetation should be reported here when these emissions/removals are not reported under the agriculture sector.
(2) Geographical location refers to the boundaries of the areas that encompass land subject to reported conversions and management changes.
(3) Land areas should include lands converted and/or lands where a management change has taken place and resulted in carbon loss. Gains could be reported, under tier 3 approaches, if sufficient scientific justification is provided.
(4) In the calculation of the implied emission factor, N2O emissions are converted to N2O-N by multiplying by 28/44.
(5) Geographical location refers to the boundaries of the areas that encompass land subject to deforestation.
(6) N2O emissions associated with deforestation followed by the establishment of cropland should be reported under deforestation even if cropland management is not elected under Article 3.4.

## 4(KP-II)4
TABLE 4(KP-II)4. SUPPLEMENTARY BACKGROUND DATA FOR LAND USE, LAND-USE CHANGE AND FORESTRY
ACTIVITIES UNDER THE KYOTO PROTOCOL | [8 empty] | UNITED KINGDOM OF GREAT BRITAIN AND NORTHERN IRELAND
Greenhouse gas emissions from biomass burning | [8 empty] | Inventory 2016
Submission 2023 v2
Identification code of geographic location(1) | ACTIVITY DATA |  |  | IMPLIED EMISSION FACTOR |  |  | EMISSIONS(3)
| Description(2) | Unit | Values | CO2 | CH4 | N2O | CO2(4), (5) | CH4 | N2O
| Area or fuel burned | ha or kg dm |  | (t/activity data unit) |  |  | (kt)
A.1. Afforestation/reforestation(6) |  | kg dm | NA | NA | NA | NA | NA | NA | NA
Total for controlled burning |  | kg dm | NA | NA | NA | NA | NA | NA | NA
Total for wildfires |  | kg dm | NA | NA | NA | NA | NA | NA | NA
Controlled burning |  | kg dm | NA | NA | NA | NA | NA | NA | NA
United Kingdom |  | kg dm | NA | NA | NA | NA | NA | NA | NA
Overseas Territories and Crown Dependencies |  | kg dm | NA | NA | NA | NA | NA | NA | NA
Wildfires |  | kg dm | NA | NA | NA | NA | NA | NA | NA
Overseas Territories and Crown Dependencies |  | kg dm | NA | NA | NA | NA | NA | NA | NA
United Kingdom |  | kg dm | NA | NA | NA | NA | NA | NA | NA
A.2. Deforestation(6) |  | kg dm | NA | NA | NA | NA | NA | NA | NA
Total for controlled burning |  | kg dm | NA | NA | NA | NA | NA | NA | NA
Total for wildfires |  | kg dm | NA | NA | NA | NA | NA | NA | NA
Controlled burning |  | kg dm | NA | NA | NA | NA | NA | NA | NA
United Kingdom |  | kg dm | NA | NA | NA | NA | NA | NA | NA
Overseas Territories and Crown Dependencies |  | kg dm | NA | NA | NA | NA | NA | NA | NA
Wildfires |  | kg dm | NA | NA | NA | NA | NA | NA | NA
Overseas Territories and Crown Dependencies |  | kg dm | NA | NA | NA | NA | NA | NA | NA
United Kingdom |  | kg dm | NA | NA | NA | NA | NA | NA | NA
B.1. Forest management(6) |  | kg dm | NA | NA | NA | NA | NA | NA | NA
Total for controlled burning |  | kg dm | NA | NA | NA | NA | NA | NA | NA
Total for wildfires |  | kg dm | NA | NA | NA | NA | NA | NA | NA
Controlled burning |  | kg dm | NA | NA | NA | NA | NA | NA | NA
Overseas Territories and Crown Dependencies |  | kg dm | NA | NA | NA | NA | NA | NA | NA
United Kingdom |  | kg dm | NA | NA | NA | NA | NA | NA | NA
Wildfires |  | kg dm | NA | NA | NA | NA | NA | NA | NA
Overseas Territories and Crown Dependencies |  | kg dm | NA | NA | NA | NA | NA | NA | NA
United Kingdom |  | kg dm | NA | NA | NA | NA | NA | NA | NA
B.2. Cropland management (if elected)(6), (7) |  | no unit | NA | NA | NA | NA | NA | NA | NA
Total for controlled burning |  | kg dm | NA | NA | NA | NA | NA | NA | NA
Total for wildfires |  | ha | NA | NA | NA | NA | NA | NA | NA
Controlled burning |  | kg dm | NA | NA | NA | NA | NA | NA | NA
United Kingdom |  | kg dm | NA | NA | NA | NA | NA | NA | NA
Overseas Territories and Crown Dependencies |  | kg dm | NA | NA | NA | NA | NA | NA | NA
Wildfires |  | ha | NA | NA | NA | NA | NA | NA | NA
United Kingdom |  | ha | NA | NA | NA | NA | NA | NA | NA
Overseas Territories and Crown Dependencies |  | ha | NA | NA | NA | NA | NA | NA | NA
B.3. Grazing land management (if elected)(6), (8) |  | no unit | NA | NA | NA | NA | NA | NA | NA
Total for controlled burning |  | kg dm | NA | NA | NA | NA | NA | NA | NA
Total for wildfires |  | ha | NA | NA | NA | NA | NA | NA | NA
Controlled burning |  | kg dm | NA | NA | NA | NA | NA | NA | NA
Overseas Territories and Crown Dependencies |  | kg dm | NA | NA | NA | NA | NA | NA | NA
United Kingdom |  | kg dm | NA | NA | NA | NA | NA | NA | NA
Wildfires |  | ha | NA | NA | NA | NA | NA | NA | NA
United Kingdom |  | ha | NA | NA | NA | NA | NA | NA | NA
Overseas Territories and Crown Dependencies |  | ha | NA | NA | NA | NA | NA | NA | NA
B.4. Revegetation (if elected)(6) |  | kg dm | NA | NA | NA | NA | NA | NA | NA
Total for controlled burning |  | kg dm | NA | NA | NA | NA | NA | NA | NA
Total for wildfires |  | kg dm | NA | NA | NA | NA | NA | NA | NA
Controlled burning |  | kg dm | NA | NA | NA | NA | NA | NA | NA
Wildfires |  | kg dm | NA | NA | NA | NA | NA | NA | NA
B.5. Wetland drainage and rewetting (if elected)(6) |  | kg dm | NA | NA | NA | NA | NA | NA | NA
Total for controlled burning |  | kg dm | NA | NA | NA | NA | NA | NA | NA
Total for wildfires |  | kg dm | NA | NA | NA | NA | NA | NA | NA
Controlled burning |  | kg dm | NA | NA | NA | NA | NA | NA | NA
Wildfires |  | kg dm | NA | NA | NA | NA | NA | NA | NA
.
Documentation box
Parties should provide detailed explanation on the land use, land-use change and forestry sector in the relevant annex of the NIR: "Supplementary information on LULUCF activities under the Kyoto Protocol". Use this documentation box to provide references to relevant sections of the NIR if any additional details are needed to understand the content of this table.
Documentation box | -:
Documentation box | -: -: -:
Documentation box | -:
Documentation box
Documentation box
Documentation box
Documentation box
(1) Geographical location refers to the boundaries of the areas that encompass land subject to the activity.
(2) For each activity, activity data should be selected between area burned or fuel burned. Units will be ha for area burned, and kg dm for fuel burned. The implied emission factor will refer to the selected activity data with an automatic change in the units.
(3) Emissions from all carbon pools are reported here. Details on methodologies should be reported in the NIR.
(4) If CO2 emissions from biomass burning are not already included in tables 4(KP-I)A.1, 4(KP-I)A.2, 4(KP-I)B.1, 4(KP-I)B.2, 4(KP-I)B.3, 4(KP-I)B.4 and 4(KP-I)B.5, they should be reported here. This should be clearly documented in the documentation box and in the NIR. Parties that include all carbon stock changes in the carbon stock tables above should report IE (included elsewhere) in the CO2 column.
(5) Parties who wish to do so may report CO2 emissions from burning of organic soils here.
(6) Parties should report controlled/prescribed burning and wildfires emissions separately, where appropriate.
(7) Greenhouse gas emissions from burning agriculture residues are reported in the agriculture sector.
(8) Greenhouse gas emissions from prescribed savanna burning are reported in the agriculture sector.

## accounting
INFORMATION TABLE ON ACCOUNTING FOR ACTIVITIES UNDER ARTICLES 3.3 AND 3.4 OF THE KYOTO PROTOCOL (1) | [11 empty] | UNITED KINGDOM OF GREAT BRITAIN AND NORTHERN IRELAND
Inventory 2016
Commitment period accounting:No | [11 empty] | Submission 2023 v2
Annual accounting:No
[11 empty] | Number of the reported year in the commitment period: | 4
GREENHOUSE GAS SOURCE AND SINK ACTIVITIES | Base Year(2) | NET EMISSIONS/REMOVALS | [8 empty] | Accounting parameters | Accounting quantity (4)
|  | 2013 | 2014 | 2015 | 2016 | 2017 | 2018 | 2019 | 2020 | Total(3)
(kt CO2 eq)
A. Article 3.3 activities
A.1. Afforestation/reforestation | [11 empty] | NA | bar: 2013 to 2016; Total(3)
Excluded emissions from natural disturbances(5) | [11 empty] | NA | bar: 2013 to 2016; Total(3)
Excluded subsequent removals from land subject to natural disturbances(6) | [11 empty] | NA | bar: 2013 to 2016; Total(3)
A.2. Deforestation | [11 empty] | NA | bar: 2013 to 2016; Total(3)
B. Article 3.4 activities
B.1. Forest management | [11 empty] | NA | bar: 2013 to Total(3)
Net emissions/removals | bar: 2013 to 2016; Total(3)
Excluded emissions from natural disturbances(5) | [11 empty] | NA | bar: 2013 to 2016; Total(3)
Excluded subsequent removals from land subject to natural disturbances(6) | [11 empty] | NA | bar: 2013 to 2016; Total(3)
Any debits from newly established forest (CEF-ne)(7),(8) | [11 empty] | NA | bar: 2013 to 2016; Total(3)
Forest management reference level (FMRL)(9) | [10 empty] | NA
Technical corrections to FMRL(10) | [10 empty] | NA
Forest management cap(11) | [10 empty] | NA | NA
B.2. Cropland management (if elected) | NA | [10 empty] | NA | bar: 2013 to 2016; Total(3)
B.3. Grazing land management (if elected) | NA | [10 empty] | NA | bar: 2013 to 2016; Total(3)
B.4. Revegetation (if elected) | NA | [10 empty] | NA | bar: 2013 to 2016; Total(3)
B.5. Wetland drainage and rewetting (if elected) | NA | [10 empty] | NA | bar: 2013 to 2016; Total(3)
(1) All values are reported in table 4(KP) and tables 4(KP-I).A.1.1, 4(KP-I).B.1.1, 4(KP-I).B.1.2 and 4(KP-I).B.1.3 of the CRF for the relevant inventory year as reported in the current submission and are automatically entered in this table.
(2) Net emissions and removals from cropland management, grazing land management, revegetation and/or wetland drainage and rewetting, if elected, in the Party’s base year, as established by decision 9/CP.2.
(3) Cumulative net emissions and removals for all years of the commitment period reported in the current submission.
(4) The accounting quantity is the total quantity of units to be added to or subtracted from a Party's assigned amount for a particular activity in accordance with the provisions of Article 7.4 of the Kyoto Protocol.
(5) A Party that has indicated their intent to apply the natural disturbance provisions may choose to exclude emissions from natural disturbances either annually or at the end of the commitment period.
(6) Any subsequent removals on lands from which emissions from natural disturbances have been excluded is subtracted from the accounting quantity of the respective activity.
(7 ) A debit is generated in case the newly established forest does not reach at least the expected carbon stock at the end of the normal harvesting period. Total debits from carbon equivalent forests are subtracted from the accounting quantity forest management.
(8) In case of a projected forest management reference level, Parties should not fill in this row.
(9) Forest management reference level as inscribed in the appendix of the annex to decision 2/CMP.7, in kt CO2 eq per year.
(10) Technical corrections in accordance with paragraphs 14 and 15 of the annex to decision 2/CMP.7 and reported in table 4(KP-I)B.1.1 in kt CO2 eq per year.
(11) For the second commiment period, additions to the assigned amount of a Party resulting from forest management shall, in accordance with paragraph 13 of the annex to decision 2/CMP.7, not exceed 3.5 per cent of the national total emissions excluding LULUCF in the base year times eight.
Note on M18: The calculated value (emissions/removals in the commitment period, less the duration of the commitment period in years times the reference level) before comparison to the FM cap. The value in this cell shall not added to or subtracted from a Party's assigned amount. The amount of units to be added to or subtracted from a Party's assigned amount are reported as "forest management cap" below.
Note on M25: The amount of units to be added to or subtracted from a Party's assigned amount, after comparison to the FM cap.