## Index sheet
Sheet Index:
Table1s1
Table1s2
Table1.A(a)s1
Table1.A(a)s2
Table1.A(a)s3
Table1.A(a)s4
Table1.A(b)
Table1.A(c)
Table1.A(d)
Table1.B.1
Table1.B.2
Table1.C
Table1.D
Table2(I)s1
Table2(I)s2
Table2(I).A-Hs1
Table2(I).A-Hs2
Table2(II)
Table2(II)B-Hs1
Table2(II)B-Hs2
Table3s1
Table3s2
Table3.As1
Table3.As2
Table3.B(a)s1
Table3.B(a)s2
Table3.B(b)
Table3.C
Table3.D
Table3.E
Table3.F
Table3.G-I
Table4
Table4.1
Table4.A
Table4.B
Table4.C
Table4.D
Table4.E
Table4.F
Table4(I)
Table4(II)
Table4(III)
Table4(IV)
Table4(V)
Table4.Gs1
Table4.Gs2
Table5
Table5.A
Table5.B
Table5.C
Table5.D
Summary1.As1
Summary1.As2
Summary1.As3
Summary2
Summary3s1
Summary3s2
Table6
Table7
Table8s1
Table8s2
Table8s3
Table8s4
Table9
Table10s1
Table10s2
Table10s3
Table10s4
Table10s5
Table10s6

## Table1s1
TABLE 1 SECTORAL REPORT FOR ENERGY | [6 empty] | Inventory 2016
(Sheet 1 of 2) | [6 empty] | Submission 2023 v2
MALTA
GREENHOUSE GAS SOURCE AND SINK CATEGORIES | CO2 | CH4 | N2O | NOX | CO | NMVOC | SO2
(kt)
Total Energy | 1348.2753 | 0.10434 | 0.01932 | 5.1196 | 6.1033 | 1.1147 | 1.828
A. Fuel combustion activities (sectoral approach) | 1348.2753 | 0.10434 | 0.01932 | 5.1196 | 6.1033 | 1.1145 | 1.828
1. Energy industries | 557.5509 | 0.021627 | 0.0043254 | 0.97815 | 0.00916 | 0.019981 | 1.6301
a. Public electricity and heat production | 557.5509 | 0.021627 | 0.0043254 | 0.97815 | 0.00916 | 0.019981 | 1.6301
b. Petroleum refining | NO | NO | NO | NO | NO | NO | NO
c. Manufacture of solid fuels and other energy industries | NO | NO | NO | NO | NO | NO | NO
2. Manufacturing industries and construction | 59.508 | 0.002184 | 0.000423 | 0.1768 | 0.023642 | 0.0095083 | 0.015917
a. Iron and steel | NO | NO | NO | NO | NO | NO | NO
b. Non-ferrous metals | NO | NO | NO | NO | NO | NO | NO
c. Chemicals | NO | NO | NO | NO | NO | NO | NO
d. Pulp, paper and print | NO | NO | NO | NO | NO | NO | NO
e. Food processing, beverages and tobacco | NO | NO | NO | NO | NO | NO | NO
f. Non-metallic minerals | NO | NO | NO | NO | NO | NO | NO
g. Other (please specify) | 59.508 | 0.002184 | 0.000423 | 0.1768 | 0.023642 | 0.0095083 | 0.015917
3. Transport | 580.6991 | 0.045307 | 0.012321 | 2.9961 | 4.9797 | 0.96867 | 0.020672
a. Domestic aviation | 1.7123 | 1.1984e-05 | 4.7937e-05 | 0.0058259 | 0.030785 | 0.00079462 | 7.4763e-05
b. Road transportation | 544.8966 | 0.042068 | 0.011351 | 2.1231 | 4.643 | 0.86608 | 0.0023548
c. Railways | NO | NO | NO | NO | NO | NO | NO
d. Domestic navigation | 34.0902 | 0.0032275 | 0.00092214 | 0.86715 | 0.30589 | 0.1018 | 0.018242
e. Other transportation | NO | NO | NO | NO | NO | NO | NO

## Table1s2
TABLE 1 SECTORAL REPORT FOR ENERGY | [6 empty] | Inventory 2016
(Sheet 2 of 2) | [6 empty] | Submission 2023 v2
MALTA
GREENHOUSE GAS SOURCE AND SINK CATEGORIES | CO2 | CH4 | N2O | NOX | CO | NMVOC | SO2
(kt)
4. Other sectors | 146.984 | 0.035018 | 0.0021531 | 0.96356 | 1.0876 | 0.11604 | 0.16028
a. Commercial/institutional | 96.7119 | 0.0122 | 0.0006692 | 0.68098 | 0.093884 | 0.060422 | 0.073226
b. Residential | 37.7338 | 0.01664 | 0.0002418 | 0.094354 | 0.26555 | 0.029688 | 0.078762
c. Agriculture/forestry/fishing | 12.5383 | 0.0061778 | 0.0012421 | 0.18823 | 0.72822 | 0.025925 | 0.0082955
5. Other (as specified in table 1.A(a) sheet 4) | 3.5333 | 0.00020906 | 9.6884e-05 | 0.0049897 | 0.0031753 | 0.00031753 | 0.0010288
a. Stationary | NO | NO | NO | NO | NO | NO | NO
b. Mobile | 3.5333 | 0.00020906 | 9.6884e-05 | 0.0049897 | 0.0031753 | 0.00031753 | 0.0010288
B. Fugitive emissions from fuels | NO | NO | NO | NO,NA | NO,NA | 0.00022724 | NO,NA
1. Solid fuels | NO | NO | NO | NO | NO | NO | NO
a. Coal mining and handling | NO | NO | NO | NO | NO | NO
b. Solid fuel transformation | NO | NO | NO | NO | NO | NO | NO
c. Other (as specified in table 1.B.1) | NO | NO | NO | NO | NO | NO | NO
2. Oil and natural gas and other emissions from energy production | NO | NO | NO | NO,NA | NO,NA | 0.00022724 | NO,NA
a. Oil | NO | NO | NO | NO | NO | 0.00022724 | NO
b. Natural gas | NO | NO |  |  |  | NO | NO
c. Venting and flaring | NO | NO | NO | NO | NO | NO | NO
d. Other (as specified in table 1.B.2) | NO | NO | NO | NA | NA | NA | NA
C. CO2 Transport and storage | NO
1. Transport of CO2 | NO
2. Injection and storage | NO
3. Other | NO
Memo items: (1)
International bunkers | 6032.0973 | 0.51633 | 0.15735 | 144.2709 | 13.7007 | 4.9488 | 87.8342
Aviation | 392.2951 | 0.0029128 | 0.010661 | 1.8488 | 0.39078 | 0.06627 | 0.10461
Navigation | 5639.8022 | 0.51342 | 0.14669 | 142.422 | 13.3099 | 4.8825 | 87.7296
Multilateral operations | NO | NO | NO | NO | NO | NO | NO
CO2 emissions from biomass | 27.2706
CO2 captured | NO
For domestic storage | NO
For storage in other countries | NO
(1) Countries are asked to report emissions from international aviation and marine bunkers and multilateral operations, as well as carbon dioxide (CO2) emissions from biomass, under Memo items. These emissions should not be included in the national total emissions from the energy sector. Amounts of biomass used as fuel are included in the national energy consumption but the corresponding CO2 emissions are not included in the national total as it is assumed that the biomass is produced in a sustainable manner. If the biomass is harvested at an unsustainable rate, net CO2 emissions are accounted for as a loss of biomass stocks in the land use, land-use change and forestry sector.
Documentation Box:
Parties should provide detailed explanations on the energy sector in chapter 3: energy (IPCC sector 1) of the national inventory report. Use this documentation box to provide references to relevant sections of the NIR if any additional information and/or further details are needed to understand the content of this table.
Documentation box | 1./2016: Lubricants, CH4 and N2O are included under 1.A.3.b.iv-Gasoline 1./2016: included under 1.A.4.c.i Stationary 1./2016: Fossil part of Biofuel 1./2016: IPPU SECTOR 1.A.2.a Solid Fuels: 1.A.2.c Biomass: 1.A.3.b.iv Other Liquid Fuel: Other Liquid Fuels Lubricants 1.A.4.c.iii Other Liquid Fuel: LPG 1.A.5.a Solid Fuels Solid Fuel:

## Table1.A(a)s1
TABLE 1.A(a) SECTORAL BACKGROUND DATA FOR ENERGY | [8 empty] | Inventory 2016
Fuel combustion activities - sectoral approach | [8 empty] | Submission 2023 v2
(Sheet 1 of 4) | [8 empty] | MALTA
GREENHOUSE GAS SOURCE AND SINK CATEGORIES | AGGREGATE ACTIVITY DATA |  | IMPLIED EMISSION FACTORS |  |  | EMISSIONS
| Consumption |  | CO2(1) | CH4 | N2O | CO2(2) | CH4 | N2O | CO2
Amount captured
| (TJ) | NCV/GCV(3) | (t/TJ) | (kg/TJ) |  | (kt)
1.A. Fuel combustion | 18591.4789 | NCV |  |  |  | 1348.2753 | 0.10434 | 0.01932 | NO
Liquid fuels | 18235.5095 | NCV | 73.9033 | 4.9311 | 1.0212 | 1347.6649 | 0.089922 | 0.018622 | NO
Solid fuels | NO | NCV | NO | NO | NO | NO | NO | NO | NO
Gaseous fuels | NO | NCV | NO | NO | NO | NO | NO | NO | NO
Other fossil fuels(4) | 8.0021 | NCV | 76.2803 | 1.2823 | 2.0303 | 0.61041 | 1.0261e-05 | 1.6247e-05 | NO
Peat(5) | NO | NCV | NO | NO | NO | NO | NO | NO | NO
Biomass(6) | 347.9673 | NCV | 78.3712 | 41.4198 | 1.9589 |  | 0.014413 | 0.00068162 | NO
1.A.1. Energy industries | 7209 | NCV |  |  |  | 557.5509 | 0.021627 | 0.0043254 | NO
Liquid fuels | 7209 | NCV | 77.3409 | 3 | 0.6 | 557.5509 | 0.021627 | 0.0043254 | NO
Solid fuels | NO | NCV | NO | NO | NO | NO | NO | NO | NO
Gaseous fuels | NO | NCV | NO | NO | NO | NO | NO | NO | NO
Other fossil fuels(4) | NO | NCV | NO | NO | NO | NO | NO | NO | NO
Peat(5) | NO | NCV | NO | NO | NO | NO | NO | NO | NO
Biomass(6) | NO | NCV | NO | NO | NO | NO | NO | NO | NO
a. Public electricity and heat production(7) | 7209 | NCV |  |  |  | 557.5509 | 0.021627 | 0.0043254 | NO
Liquid fuels | 7209 | NCV | 77.3409 | 3 | 0.6 | 557.5509 | 0.021627 | 0.0043254 | NO
Solid fuels | NO | NCV | NO | NO | NO | NO | NO | NO | NO
Gaseous fuels | NO | NCV | NO | NO | NO | NO | NO | NO | NO
Other fossil fuels(4) | NO | NCV | NO | NO | NO | NO | NO | NO | NO
Peat(5) | NO | NCV | NO | NO | NO | NO | NO | NO | NO
Biomass(6) | NO | NCV | NO | NO | NO | NO | NO | NO | NO
1.A.1.a.i Electricity Generation | 7209 | NCV |  |  |  | 557.5509 | 0.021627 | 0.0043254 | NO
Liquid Fuels | 7209 | NCV | 77.3409 | 3 | 0.6 | 557.5509 | 0.021627 | 0.0043254 | NO
Solid Fuels | NO | NCV | NO | NO | NO | NO | NO | NO | NO
Gaseous Fuels | NO | NCV | NO | NO | NO | NO | NO | NO | NO
Other Fossil Fuels | NO | NCV | NO | NO | NO | NO | NO | NO | NO
Peat | NO | NCV | NO | NO | NO | NO | NO | NO | NO
Biomass | NO | NCV | NO | NO | NO | NO | NO | NO | NO
b. Petroleum refining | NO | NCV |  |  |  | NO | NO | NO | NO
Liquid fuels | NO | NCV | NO | NO | NO | NO | NO | NO | NO
Solid fuels | NO | NCV | NO | NO | NO | NO | NO | NO | NO
Gaseous fuels | NO | NCV | NO | NO | NO | NO | NO | NO | NO
Other fossil fuels(4) | NO | NCV | NO | NO | NO | NO | NO | NO | NO
Peat(5) | NO | NCV | NO | NO | NO | NO | NO | NO | NO
Biomass(6) | NO | NCV | NO | NO | NO | NO | NO | NO | NO
c. Manufacture of solid fuels and other energy industries(8) | NO | NCV |  |  |  | NO | NO | NO | NO
Liquid fuels | NO | NCV | NO | NO | NO | NO | NO | NO | NO
Solid fuels | NO | NCV | NO | NO | NO | NO | NO | NO | NO
Gaseous fuels | NO | NCV | NO | NO | NO | NO | NO | NO | NO
Other fossil fuels(4) | NO | NCV | NO | NO | NO | NO | NO | NO | NO
Peat(5) | NO | NCV | NO | NO | NO | NO | NO | NO | NO
Biomass(6) | NO | NCV | NO | NO | NO | NO | NO | NO | NO
1.A.1.c.i Manufacture of solid fuels | NO | NCV |  |  |  | NO | NO | NO | NO
Liquid Fuels | NO | NCV | NO | NO | NO | NO | NO | NO | NO
Solid Fuels | NO | NCV | NO | NO | NO | NO | NO | NO | NO
Gaseous Fuels | NO | NCV | NO | NO | NO | NO | NO | NO | NO
Other Fossil Fuels | NO | NCV | NO | NO | NO | NO | NO | NO | NO
Peat | NO | NCV | NO | NO | NO | NO | NO | NO | NO
Biomass | NO | NCV | NO | NO | NO | NO | NO | NO | NO
Note: All footnotes for this table are given at the end of the table on sheet 4.
Note: For the coverage of fuel categories, refer to the 2006 IPCC Guidelines (chapter 1 of energy volume, section 1.4.1.1, page 1.11). If some derived gases (e.g. gas works, gas, coke oven gas, blast furnace gas) are considered, Parties should provide information on the allocation of these derived gases under the above fuel categories (liquid, solid, gaseous, biomass and other fuels) in the NIR (see also documentation box at the end of sheet 4 of this table).

## Table1.A(a)s2
TABLE 1.A(a) SECTORAL BACKGROUND DATA FOR ENERGY | [8 empty] | Inventory 2016
Fuel combustion activities - sectoral approach | [8 empty] | Submission 2023 v2
(Sheet 2 of 4) | [8 empty] | MALTA
GREENHOUSE GAS SOURCE AND SINK CATEGORIES | AGGREGATE ACTIVITY DATA |  | IMPLIED EMISSION FACTORS |  |  | EMISSIONS
| Consumption |  | CO2(1) | CH4 | N2O | CO2(2) | CH4 | N2O | CO2
Amount captured
| (TJ) | NCV/GCV(3) | (t/TJ) | (kg/TJ) |  | (kt)
1.A.2 Manufacturing industries and construction | 820 | NCV |  |  |  | 59.508 | 0.002184 | 0.000423 | NO
Liquid fuels | 820 | NCV | 72.5707 | 2.6634 | 0.51585 | 59.508 | 0.002184 | 0.000423 | NO
Solid fuels | NO | NCV | NO | NO | NO | NO | NO | NO | NO
Gaseous fuels | NO | NCV | NO | NO | NO | NO | NO | NO | NO
Other fossil fuels(4) | NO | NCV | NO | NO | NO | NO | NO | NO | NO
Peat(5) | NO | NCV | NO | NO | NO | NO | NO | NO | NO
Biomass(6) | NO | NCV | NO | NO | NO | NO | NO | NO | NO
a. Iron and steel | NO | NCV |  |  |  | NO | NO | NO | NO
Liquid fuels | NO | NCV | NO | NO | NO | NO | NO | NO | NO
Solid fuels | NO | NCV | NO | NO | NO | NO | NO | NO | NO
Gaseous fuels | NO | NCV | NO | NO | NO | NO | NO | NO | NO
Other fossil fuels(4) | NO | NCV | NO | NO | NO | NO | NO | NO | NO
Peat(5) | NO | NCV | NO | NO | NO | NO | NO | NO | NO
Biomass(6) | NO | NCV | NO | NO | NO | NO | NO | NO | NO
b. Non-ferrous metals | NO | NCV |  |  |  | NO | NO | NO | NO
Liquid fuels | NO | NCV | NO | NO | NO | NO | NO | NO | NO
Solid fuels | NO | NCV | NO | NO | NO | NO | NO | NO | NO
Gaseous fuels | NO | NCV | NO | NO | NO | NO | NO | NO | NO
Other fossil fuels(4) | NO | NCV | NO | NO | NO | NO | NO | NO | NO
Peat(5) | NO | NCV | NO | NO | NO | NO | NO | NO | NO
Biomass(6) | NO | NCV | NO | NO | NO | NO | NO | NO | NO
c. Chemicals | NO | NCV |  |  |  | NO | NO | NO | NO
Liquid fuels | NO | NCV | NO | NO | NO | NO | NO | NO | NO
Solid fuels | NO | NCV | NO | NO | NO | NO | NO | NO | NO
Gaseous fuels | NO | NCV | NO | NO | NO | NO | NO | NO | NO
Other fossil fuels(4) | NO | NCV | NO | NO | NO | NO | NO | NO | NO
Peat(5) | NO | NCV | NO | NO | NO | NO | NO | NO | NO
Biomass(6) | NO | NCV | NO | NO | NO | NO | NO | NO | NO
d. Pulp, paper and print | NO | NCV |  |  |  | NO | NO | NO | NO
Liquid fuels | NO | NCV | NO | NO | NO | NO | NO | NO | NO
Solid fuels | NO | NCV | NO | NO | NO | NO | NO | NO | NO
Gaseous fuels | NO | NCV | NO | NO | NO | NO | NO | NO | NO
Other fossil fuels(4) | NO | NCV | NO | NO | NO | NO | NO | NO | NO
Peat(5) | NO | NCV | NO | NO | NO | NO | NO | NO | NO
Biomass(6) | NO | NCV | NO | NO | NO | NO | NO | NO | NO
e. Food processing, beverages and tobacco | NO | NCV |  |  |  | NO | NO | NO | NO
Liquid fuels | NO | NCV | NO | NO | NO | NO | NO | NO | NO
Solid fuels | NO | NCV | NO | NO | NO | NO | NO | NO | NO
Gaseous fuels | NO | NCV | NO | NO | NO | NO | NO | NO | NO
Other fossil fuels(4) | NO | NCV | NO | NO | NO | NO | NO | NO | NO
Peat(5) | NO | NCV | NO | NO | NO | NO | NO | NO | NO
Biomass(6) | NO | NCV | NO | NO | NO | NO | NO | NO | NO
f. Non-metallic minerals | NO | NCV |  |  |  | NO | NO | NO | NO
Liquid fuels | NO | NCV | NO | NO | NO | NO | NO | NO | NO
Solid fuels | NO | NCV | NO | NO | NO | NO | NO | NO | NO
Gaseous fuels | NO | NCV | NO | NO | NO | NO | NO | NO | NO
Other fossil fuels(4) | NO | NCV | NO | NO | NO | NO | NO | NO | NO
Peat(5) | NO | NCV | NO | NO | NO | NO | NO | NO | NO
Biomass(6) | NO | NCV | NO | NO | NO | NO | NO | NO | NO
g. Other (please specify)(9) | 820 | NCV |  |  |  | 59.508 | 0.002184 | 0.000423 | NO
1.A.2.g.viii Other (please specify) | 820 | NCV |  |  |  | 59.508 | 0.002184 | 0.000423 | NO
All Industry | 820 | NCV |  |  |  | 59.508 | 0.002184 | 0.000423 | NO
Liquid Fuels | 820 | NCV | 72.5707 | 2.6634 | 0.51585 | 59.508 | 0.002184 | 0.000423 | NO
Solid Fuels | NO | NCV | NO | NO | NO | NO | NO | NO | NO
Gaseous Fuels | NO | NCV | NO | NO | NO | NO | NO | NO | NO
Other Fossil Fuels | NO | NCV | NO | NO | NO | NO | NO | NO | NO
Peat | NO | NCV | NO | NO | NO | NO | NO | NO | NO
Biomass | NO | NCV | NO | NO | NO | NO | NO | NO | NO
Note: All footnotes for this table are given at the end of the table on sheet 4.

## Table1.A(a)s3
TABLE 1.A(a) SECTORAL BACKGROUND DATA FOR ENERGY | [7 empty] | Inventory 2016
Fuel combustion activities - sectoral approach | [7 empty] | Submission 2023 v2
(Sheet 3 of 4) | [7 empty] | MALTA
GREENHOUSE GAS SOURCE AND SINK CATEGORIES | AGGREGATE ACTIVITY DATA |  | IMPLIED EMISSION FACTORS |  |  | EMISSIONS
| Consumption |  | CO2(1) | CH4 | N2O | CO2(2) | CH4 | N2O
| (TJ) | NCV/GCV(3) | (t/TJ) | (kg/TJ) |  | (kt)
1.A.3 Transport | 8320.3617 | NCV |  |  |  | 580.6991 | 0.045307 | 0.012321
Liquid fuels | 8048.2691 | NCV | 72.0762 | 5.5574 | 1.4673 | 580.0887 | 0.044728 | 0.011809
Solid fuels | NO | NCV | NO | NO | NO | NO | NO | NO
Gaseous fuels | NO | NCV | NO | NO | NO | NO | NO | NO
Other fossil fuels(4) | 8.0021 | NCV | 76.2803 | 1.2823 | 2.0303 | 0.61041 | 1.0261e-05 | 1.6247e-05
Biomass(6) | 264.0905 | NCV | 76.0086 | 2.1544 | 1.8766 | 20.0731 | 0.00056896 | 0.00049559
a. Domestic aviation(10) | 23.9687 | NCV |  |  |  | 1.7123 | 1.1984e-05 | 4.7937e-05
Aviation gasoline | 0.9746 | NCV | 70 | 0.5 | 2 | 0.068222 | 4.873e-07 | 1.9492e-06
Jet kerosene | 22.9941 | NCV | 71.5 | 0.5 | 2 | 1.6441 | 1.1497e-05 | 4.5988e-05
Biomass | NO | NCV | NO | NO | NO | NO | NO | NO
b. Road transportation(11) | 7835.3235 | NCV |  |  |  | 544.8966 | 0.042068 | 0.011351
Gasoline | 3258.6813 | NCV | 69.3 | 9.9061 | 1.1042 | 225.8266 | 0.032281 | 0.0035983
Diesel oil | 4256.7499 | NCV | 74.1 | 2.0767 | 1.6875 | 315.4252 | 0.0088399 | 0.0071831
Liquefied petroleum gases (LPG) | 46.0129 | NCV | 63.1 | 7.9878 | 1.2575 | 2.9034 | 0.00036754 | 5.786e-05
Other liquid fuels (please specify) | 1.7867 | NCV |  |  |  | 0.13097 | NO,IE | NO,IE
Gaseous fuels | NO | NCV | NO | NO | NO | NO | NO | NO
Biomass(6) | 264.0905 | NCV | 76.0086 | 2.1544 | 1.8766 | 20.0731 | 0.00056896 | 0.00049559
Other fossil fuels (please specify)(4) | 8.0021 | NCV |  |  |  | 0.61041 | 1.0261e-05 | 1.6247e-05
i. Cars | 5327.4472 | NCV |  |  |  | 370.0815 | 0.030844 | 0.0080208
Gasoline | 3178.9296 | NCV | 69.3 | 8.9813 | 1.0937 | 220.2998 | 0.028551 | 0.0034767
Diesel oil | 1976.6705 | NCV | 74.1 | 0.90887 | 2.1184 | 146.4713 | 0.0017965 | 0.0041874
Liquefied petroleum gases (LPG) | 46.0129 | NCV | 63.1 | 7.9878 | 1.2575 | 2.9034 | 0.00036754 | 5.786e-05
Other liquid fuels (please specify) | NO | NCV |  |  |  | NO | NO | NO
Other | NO | NCV | NO | NO | NO | NO | NO | NO
Gaseous fuels | NO | NCV | NO | NO | NO | NO | NO | NO
Biomass(6) | 120.4984 | NCV | 76.0086 | 1.0228 | 2.3753 | 9.1589 | 0.00012324 | 0.00028622
Other fossil fuels (please specify)(4) | 5.3357 | NCV |  |  |  | 0.40701 | 5.463e-06 | 1.2688e-05
Other | 5.3357 | NCV | 76.2803 | 1.0239 | 2.3779 | 0.40701 | 5.463e-06 | 1.2688e-05
ii. Light duty trucks | 1022.8412 | NCV |  |  |  | 71.2405 | 0.0019065 | 0.0013066
Gasoline | 19.9582 | NCV | 69.3 | 10.0398 | 2.0236 | 1.3831 | 0.00020037 | 4.0387e-05
Diesel oil | 939.9999 | NCV | 74.1 | 1.6947 | 1.2578 | 69.654 | 0.0015931 | 0.0011824
Liquefied petroleum gases (LPG) | NO | NCV | NO | NO | NO | NO | NO | NO
Other liquid fuels (please specify) | NO | NCV |  |  |  | NO | NO | NO
Gaseous fuels | NO | NCV | NO | NO | NO | NO | NO | NO
Biomass(6) | 60.2168 | NCV | 76.0086 | 1.7975 | 1.3332 | 4.577 | 0.00010824 | 8.0281e-05
Other fossil fuels (please specify)(4) | 2.6664 | NCV |  |  |  | 0.2034 | 4.7982e-06 | 3.5589e-06
iii. Heavy duty trucks and buses | 1423.4548 | NCV |  |  |  | 99.2999 | 0.0057878 | 0.0019425
Gasoline | NO | NCV | NO | NO | NO | NO | NO | NO
Diesel oil | 1340.0795 | NCV | 74.1 | 4.0672 | 1.3532 | 99.2999 | 0.0054504 | 0.0018134
Liquefied petroleum gases (LPG) | NO | NCV | NO | NO | NO | NO | NO | NO
Other liquid fFuels (please specify)
Gaseous fuels | NO | NCV | NO | NO | NO | NO | NO | NO
Biomass(6) | 83.3753 | NCV | 76.0086 | 4.0477 | 1.5483 | 6.3372 | 0.00033748 | 0.00012909
Other fossil fuels (please specify)(4)
iv. Motorcycles | 61.5803 | NCV |  |  |  | 4.2747 | 0.0035295 | 8.1191e-05
Gasoline | 59.7936 | NCV | 69.3 | 59.0273 | 1.3579 | 4.1437 | 0.0035295 | 8.1191e-05
Diesel oil | NO | NCV | NO | NO | NO | NO | NO | NO
Liquefied petroleum gases (LPG) | NO | NCV | NO | NO | NO | NO | NO | NO
Other liquid fuels (please specify) | 1.7867 | NCV |  |  |  | 0.13097 | IE | IE
Gaseous fuels | NO | NCV | NO | NO | NO | NO | NO | NO
Biomass(6) | NO | NCV | NO | NO | NO | NO | NO | NO
Other fossil fuels (please specify)(4) | NO | NCV |  |  |  | NO | NO | NO
v. Other (please specify) | NO | NCV
c. Railways | NO | NCV |  |  |  | NO | NO | NO
Liquid fuels | NO | NCV | NO | NO | NO | NO | NO | NO
Solid fuels | NO | NCV | NO | NO | NO | NO | NO | NO
Gaseous fuels | NO | NCV | NO | NO | NO | NO | NO | NO
Biomass(6) | NO | NCV | NO | NO | NO | NO | NO | NO
Other fossil fuels (please specify) | NO | NCV |  |  |  | NO | NO | NO
d. Domestic Navigation(10) | 461.0695 | NCV |  |  |  | 34.0902 | 0.0032275 | 0.00092214
Residual fuel oil | NO | NCV | NO | NO | NO | NO | NO | NO
Gas/diesel oil | 445.4301 | NCV | 74.1 | 7 | 2 | 33.0064 | 0.003118 | 0.00089086
Gasoline | 15.6394 | NCV | 69.3 | 7 | 2 | 1.0838 | 0.00010948 | 3.1279e-05
Other liquid fuels (please specify) | NO | NCV |  |  |  | NO | NO | NO
Gaseous fuels | NO | NCV | NO | NO | NO | NO | NO | NO
Biomass(6) | NO | NCV | NO | NO | NO | NO | NO | NO
Other fossil fuels (please specify)(4) | NO | NCV |  |  |  | NO | NO | NO
e. Other transportation (please specify) | NO | NCV |  |  |  | NO | NO | NO
Liquid fuels | NO | NCV | NO | NO | NO | NO | NO | NO
Solid fuels | NO | NCV | NO | NO | NO | NO | NO | NO
Gaseous fuels | NO | NCV | NO | NO | NO | NO | NO | NO
Other fossil fuels(4) | NO | NCV | NO | NO | NO | NO | NO | NO
Biomass(6) | NO | NCV | NO | NO | NO | NO | NO | NO
i. Pipeline transport | NO | NCV |  |  |  | NO | NO | NO
Liquid fuels | NO | NCV | NO | NO | NO | NO | NO | NO
Solid fuels | NO | NCV | NO | NO | NO | NO | NO | NO
Gaseous fuels | NO | NCV | NO | NO | NO | NO | NO | NO
Other fossil fuels(4) | NO | NCV | NO | NO | NO | NO | NO | NO
Biomass(6) | NO | NCV | NO | NO | NO | NO | NO | NO
ii. Other (please specify) | NO | NCV |  |  |  | NO | NO | NO
Note: All footnotes for this table are given at the end of the table on sheet 4.

## Table1.A(a)s4
TABLE 1.A(a) SECTORAL BACKGROUND DATA FOR ENERGY | [8 empty] | Inventory 2016
Fuel combustion activities - sectoral approach | [8 empty] | Submission 2023 v2
(Sheet 4 of 4) | [8 empty] | MALTA
GREENHOUSE GAS SOURCE AND SINK CATEGORIES | AGGREGATE ACTIVITY DATA |  | IMPLIED EMISSION FACTORS |  |  | EMISSIONS
| Consumption |  | CO2(1) | CH4 | N2O | CO2(2) | CH4 | N2O | CO2
Amount captured
| (TJ) | NCV/GCV(3) | (t/TJ) | (kg/TJ) |  | (kt)
1.A.4 Other sectors | 2192.8706 | NCV |  |  |  | 146.984 | 0.035018 | 0.0021531 | NO
Liquid fuels | 2108.9937 | NCV | 69.6939 | 10.0399 | 0.93271 | 146.984 | 0.021174 | 0.0019671 | NO
Solid fuels | NO | NCV | NO | NO | NO | NO | NO | NO | NO
Gaseous fuels | NO | NCV | NO | NO | NO | NO | NO | NO | NO
Other fossil fuels(4) | NO | NCV | NO | NO | NO | NO | NO | NO | NO
Peat(5) | NO | NCV | NO | NO | NO | NO | NO | NO | NO
Biomass(6) | 83.8768 | NCV | 85.8101 | 165.0488 | 2.2178 | 7.1975 | 0.013844 | 0.00018603 | NO
a. Commercial/institutional(12) | 1377 | NCV |  |  |  | 96.7119 | 0.0122 | 0.0006692 | NO
Liquid fuels | 1339 | NCV | 72.227 | 8.9694 | 0.49694 | 96.7119 | 0.01201 | 0.0006654 | NO
Solid fuels | NO | NCV | NO | NO | NO | NO | NO | NO | NO
Gaseous fuels | NO | NCV | NO | NO | NO | NO | NO | NO | NO
Other fossil fuels(4) | NO | NCV | NO | NO | NO | NO | NO | NO | NO
Peat(5) | NO | NCV | NO | NO | NO | NO | NO | NO | NO
Biomass(6) | 38 | NCV | 54.6 | 5 | 0.1 | 2.0748 | 0.00019 | 3.8e-06 | NO
1.A.4.a.i Stationary combustion | 1377 | NCV |  |  |  | 96.7119 | 0.0122 | 0.0006692 | NO
Liquid Fuels | 1339 | NCV | 72.227 | 8.9694 | 0.49694 | 96.7119 | 0.01201 | 0.0006654 | NO
Solid Fuels | NO | NCV | NO | NO | NO | NO | NO | NO | NO
Gaseous Fuels | NO | NCV | NO | NO | NO | NO | NO | NO | NO
Other Fossil Fuels | NO | NCV | NO | NO | NO | NO | NO | NO | NO
Peat | NO | NCV | NO | NO | NO | NO | NO | NO | NO
Biomass | 38 | NCV | 54.6 | 5 | 0.1 | 2.0748 | 0.00019 | 3.8e-06 | NO
b. Residential(13) | 643.5 | NCV |  |  |  | 37.7338 | 0.01664 | 0.0002418 | NO
Liquid fuels | 598 | NCV | 63.1 | 5 | 0.1 | 37.7338 | 0.00299 | 5.98e-05 | NO
Solid fuels | NO | NCV | NO | NO | NO | NO | NO | NO | NO
Gaseous fuels | NO | NCV | NO | NO | NO | NO | NO | NO | NO
Other fossil fuels(4) | NO | NCV | NO | NO | NO | NO | NO | NO | NO
Peat(5) | NO | NCV | NO | NO | NO | NO | NO | NO | NO
Biomass(6) | 45.5 | NCV | 112 | 300 | 4 | 5.096 | 0.01365 | 0.000182 | NO
1.A.4.b.i Stationary combustion | 643.5 | NCV |  |  |  | 37.7338 | 0.01664 | 0.0002418 | NO
Liquid Fuels | 598 | NCV | 63.1 | 5 | 0.1 | 37.7338 | 0.00299 | 5.98e-05 | NO
Solid Fuels | NO | NCV | NO | NO | NO | NO | NO | NO | NO
Gaseous Fuels | NO | NCV | NO | NO | NO | NO | NO | NO | NO
Other Fossil Fuels | NO | NCV | NO | NO | NO | NO | NO | NO | NO
Peat | NO | NCV | NO | NO | NO | NO | NO | NO | NO
Biomass | 45.5 | NCV | 112 | 300 | 4 | 5.096 | 0.01365 | 0.000182 | NO
c. Agriculture/forestry/fishing | 172.3706 | NCV |  |  |  | 12.5383 | 0.0061778 | 0.0012421 | NO
Liquid fuels | 171.9937 | NCV | 72.9 | 35.8966 | 7.2204 | 12.5383 | 0.006174 | 0.0012419 | NO
Solid fuels | NO | NCV | NO | NO | NO | NO | NO | NO | NO
Gaseous fuels | NO | NCV | NO | NO | NO | NO | NO | NO | NO
Other fossil fuels(4) | NO | NCV | NO | NO | NO | NO | NO | NO | NO
Peat(5) | NO | NCV | NO | NO | NO | NO | NO | NO | NO
Biomass(6) | 0.37681 | NCV | 70.8 | 10 | 0.6 | 0.026678 | 3.7681e-06 | 2.2609e-07 | NO
i. Stationary | 20.4422 | NCV |  |  |  | 1.4559 | 0.00020442 | 1.2265e-05 | NO
Liquid fuels | 20.4422 | NCV | 71.2178 | 10 | 0.6 | 1.4559 | 0.00020442 | 1.2265e-05 | NO
Solid fuels | NO | NCV | NO | NO | NO | NO | NO | NO | NO
Gaseous fuels | NO | NCV | NO | NO | NO | NO | NO | NO | NO
Other fossil fuels(4) | NO | NCV | NO | NO | NO | NO | NO | NO | NO
Peat(5) | NO | NCV | NO | NO | NO | NO | NO | NO | NO
Biomass(6) | NO | NCV | NO | NO | NO | NO | NO | NO | NO
ii. Off-road vehicles and other machinery | 65.9315 | NCV |  |  |  | 4.7101 | 0.0053714 | 0.0010578
Gasoline | 30.7238 | NCV | 69.3 | 170 | 2 | 2.1292 | 0.005223 | 6.1448e-05
Diesel oil | 34.8309 | NCV | 74.1 | 4.15 | 28.6 | 2.581 | 0.00014455 | 0.00099616
Liquefied petroleum gases (LPG) | IE | NCV | IE | IE | IE | IE | IE | IE
Other liquid fuels (please specify) | NO | NCV |  |  |  | NO | NO | NO
Gaseous fuels | NO | NCV | NO | NO | NO | NO | NO | NO
Biomass(6) | 0.37681 | NCV | 70.8 | 10 | 0.6 | 0.026678 | 3.7681e-06 | 2.2609e-07
Other fossil fuels (please specify)(4) | NO | NCV |  |  |  | NO | NO | NO
iii. Fishing | 85.9969 | NCV |  |  |  | 6.3724 | 0.00060198 | 0.00017199
Residual fuel oil | NO | NCV | NO | NO | NO | NO | NO | NO
Gas/diesel oil | 85.9969 | NCV | 74.1 | 7 | 2 | 6.3724 | 0.00060198 | 0.00017199
Gasoline | NO | NCV | NO | NO | NO | NO | NO | NO
Other liquid fuels (please specify) | NO | NCV |  |  |  | NO | NO | NO
Gaseous fuels | NO | NCV | NO | NO | NO | NO | NO | NO
Biomass(6) | NO | NCV | NO | NO | NO | NO | NO | NO
Other fossil fuels (please specify)(4) | NO | NCV |  |  |  | NO | NO | NO
1.A.5 Other (Not specified elsewhere)(14) | 49.2466 | NCV |  |  |  | 3.5333 | 0.00020906 | 9.6884e-05 | NO
a. Stationary (please specify) | NO | NCV |  |  |  | NO | NO | NO | NO
Other | NO | NCV |  |  |  | NO | NO | NO | NO
Liquid Fuels | NO | NCV | NO | NO | NO | NO | NO | NO | NO
Solid Fuels | NO | NCV | NO | NO | NO | NO | NO | NO | NO
Gaseous Fuels | NO | NCV | NO | NO | NO | NO | NO | NO | NO
Other Fossil Fuels | NO | NCV | NO | NO | NO | NO | NO | NO | NO
Peat | NO | NCV | NO | NO | NO | NO | NO | NO | NO
Biomass | NO | NCV | NO | NO | NO | NO | NO | NO | NO
b. Mobile (please specify) | 49.2466 | NCV |  |  |  | 3.5333 | 0.00020906 | 9.6884e-05
Other | 49.2466 | NCV |  |  |  | 3.5333 | 0.00020906 | 9.6884e-05
Liquid Fuels | 49.2466 | NCV | 71.7468 | 4.2453 | 1.9673 | 3.5333 | 0.00020906 | 9.6884e-05
Solid Fuels | NO | NCV | NO | NO | NO | NO | NO | NO
Gaseous Fuels | NO | NCV | NO | NO | NO | NO | NO | NO
Other Fossil Fuels | NO | NCV | NO | NO | NO | NO | NO | NO
Biomass | IE | NCV | IE | IE | IE | IE | IE | IE
Information item:(15)
Waste incineration with energy recovery included as:
Biomass(6) | NO | NCV | NO | NO | NO | NO | NO | NO | NO
Fossil fuels(4) | NO | NCV | NO | NO | NO | NO | NO | NO | NO
(1) The implied emission factors (IEFs) for carbon dioxide (CO2) are estimated on the basis of gross emissions, i.e. CO2 emissions + amount captured.
(2) Final CO2 emissions after subtracting the amounts of CO2 captured.
(3) If activity data are calculated using net calorific values (NCVs) specified by the IPCC Guidelines, write NCV in this column. If gross calorific values (GCVs) are used, write GCV in this column.
(4) Include information in the documentation box on which fuels are included and provide a reference to the section in the national inventory report (NIR) where further information is provided.
(5) Although peat is not strictly speaking a fossil fuel, the CO2 emissions from combustion of peat are included in the national emissions as for fossil fuels. See the 2006 IPCC Guidelines, chapter 1 of energy volume, page 1.15.
(6) Although CO2 emissions from biomass are reported in this table, they will not be included in the total CO2 emissions from fuel combustion. The value for total CO2 from biomass is recorded in table1 sheet 2 under the Memo Items.
(7) If data are available, Parties are encouraged to report at the disaggregated level available from the pre-defined drop-down menu. Furthermore, Parties are encouraged to the extent possible to use the pre-defined category definitions rather than to create similar categories. This ensures the highest possible degree of comparability of the reporting. If detailed data are not available, Parties should include all emissions from public electricity and heat production here.
(8) If data are available, Parties are encouraged to report at the disaggregated level available from the pre-defined drop-down menu. Furthermore, Parties are encouraged to the extent possible to use the pre-defined category definitions rather than to create similar categories. This ensures the highest possible degree of comparability of the reporting. If detailed data are not available, Parties should include all emissions from manufacture of solid fuels and other energy industries here.
(9) If data are available, Parties are encouraged to report at the disaggregated level available from the pre-defined drop-down menu. Furthermore, Parties are encouraged to the extent possible to use the pre-defined category definitions rather than to create similar categories. This ensures the highest possible degree of comparability of the reporting. If detailed data are not available, Parties should include all emissions from manufacturing industries and construction not included in subcategories 1.A.2.a-1.A.2.f here.
(10) Domestic aviation and navigation should not include emissions from military aviation and navigation. The emissions from military mobile sources should be reported under category 1.A.5.b.
(11) Emissions from the use of urea as a catalyst are to be reported under category 2.D.3.
(12) If data are available, Parties are encouraged to report at the disaggregated level available from the pre-defined drop-down menu. Furthermore, Parties are encouraged to the extent possible to use the pre-defined category definitions rather than to create similar categories. This ensures the highest possible degree of comparability of the reporting.
(13) If data are available, Parties are encouraged to report at the disaggregated level available from the pre-defined drop-down menu. Furthermore, Parties are encouraged to the extent possible to use the pre-defined category definitions rather than to create similar categories. This ensures the highest possible degree of comparability of the reporting.
(14) Include military fuel use under this category.
(15) “Information item” data are included to allow cross-sectoral and cross-fuel checks for activity data and emissions. Details on the actual amounts reported for the subcategories and fuels should be included in the NIR.
Documentation Box
• Parties should provide detailed explanations on the fuel combustion subsector in the corresponding part of chapter 3: energy (CRF subsector 1.A) of the NIR. Use this documentation box to provide references to relevant sections of the NIR if any additional information and/or further details are needed to understand the content of this table.
• If estimates are based on GCVs, use this documentation box to provide reference to the relevant section of the NIR where the information necessary for the calculation of the activity data based on NCVs can be found.
• If some derived gases (e.g. gas works gas, coke oven gas, blast furnace gas) are considered, use this documentation box to provide a reference to the relevant section of the NIR containing the information on the allocation of these derived gases under the above fuel categories (liquid, solid, gaseous, biomass and other fuels).
Documentation box | 1.AA/2016: Lubricants, CH4 and N2O are included under 1.A.3.b.iv-Gasoline 1.AA/2016: included under 1.A.4.c.i Stationary 1.AA/2016: Fossil part of Biofuel 1.A.2.a Solid Fuels: 1.A.2.c Biomass: 1.A.3.b.iv Other Liquid Fuel: Other Liquid Fuels Lubricants 1.A.4.c.iii Other Liquid Fuel: LPG 1.A.5.a Solid Fuels Solid Fuel:

## Table1.A(b)
TABLE 1.A(b) SECTORAL BACKGROUND DATA FOR ENERGY | [17 empty] | Inventory 2016
CO2 from fuel combustion activities - reference approach (IPCC worksheet fuel combustion activities) | [17 empty] | Submission 2023 v2
(Sheet 1 of 1) | [17 empty] | MALTA
FUEL TYPES |  |  | Unit | Production | Imports | Exports | International | Stock change | Apparent | Conversion | NCV/ GCV (2) | Apparent | Carbon emission | Carbon | Carbon | Net carbon | Fraction of | Actual CO2
[7 empty] | bunkers |  | consumption | factor |  | consumption | factor | content | stored[C excluded] | emissions | carbon | emissions
[10 empty] | (TJ/Unit)1 |  | (TJ) | (t C/TJ) | (kt) | (kt C) | ((kt) C) | oxidized | ((kt) CO2)
Liquid fossil | Primary fuels | Crude oil | TJ | NO | NO | NO |  | NO | NO | NO | NCV | NO | NO | NO | NO | NO | NO | NO
|  | Orimulsion | TJ | NO | NO | NO |  | NO | NO | NO | NCV | NO | NO | NO | NO | NO | NO | NO
|  | Natural gas liquids | TJ | NO | NO | NO |  | NO | NO | NO | NCV | NO | NO | NO | NO | NO | NO | NO
| Secondary fuels | Gasoline | TJ |  | 3010 | NO | NO | -301 | 3311 | 1 | NCV | 3311 | 18.9 | 62.5779 | NO | 62.5779 | 1 | 229.4523
|  | Jet kerosene | TJ |  | 5203 | NO | 5203 | -86 | 86 | 1 | NCV | 86 | 19.5 | 1.677 | NO | 1.677 | 1 | 6.149
|  | Other kerosene | TJ |  | NO | NO | NO | NO | NO | 1 | NCV | NO | 19.6 | NO | NO | NO | 1 | NO
|  | Shale oil | TJ |  | NO | NO |  | NO | NO | NO | NCV | NO | NO | NO | NO | NO | NO | NO
|  | Gas/diesel oil | TJ |  | 29111 | 10707 | 11266 | 602 | 6536 | 1 | NCV | 6536 | 20.2 | 132.0272 | NO | 132.0272 | 1 | 484.0997
|  | Residual fuel oil | TJ |  | 71720 | 960 | 62080 | 1360 | 7320 | 1 | NCV | 7320 | 21.1 | 154.452 | NO | 154.452 | 1 | 566.324
|  | Liquefied petroleum gases (LPG) | TJ |  | 782 | NO |  | 46 | 736 | 1 | NCV | 736 | 17.2 | 12.6592 | NO | 12.6592 | 1 | 46.4171
|  | Ethane | TJ |  | NO | NO |  | NO | NO | NO | NCV | NO | NO | NO | NO | NO | NO | NO
|  | Naphtha | TJ |  | NO | NO |  | NO | NO | NO | NCV | NO | NO | NO | NO | NO | NO | NO
|  | Bitumen | TJ |  | NO | NO |  | NO | NO | 1 | NCV | NO | NO | NO | NO | NO | 1 | NO
|  | Lubricants | TJ |  | NO | NO | NO | NO | NO | NO | NCV | NO | NO | NO | NO | NO | NO | NO
|  | Petroleum coke | TJ |  | NO | NO |  | NO | NO | 1 | NCV | NO | NO | NO | NO | NO | 1 | NO
|  | Refinery feedstocks | TJ |  | NO | NO |  | NO | NO | NO | NCV | NO | NO | NO | NO | NO | NO | NO
|  | Other oil | TJ |  | NO | NO |  | NO | NO | 1 | NCV | NO | 21.1 | NO | NO | NO | 1 | NO
Other liquid fossil | [11 empty] | NO |  | NA | NA | NA |  | NO
Liquid fossil totals | [11 empty] | 17989 |  | 363.3933 | NO,NA | 363.3933 |  | 1332.4421
Solid fossil | Primary fuels | Anthracite(3) | TJ | NO | NO | NO |  | NO | NO | NO | NCV | NO | NO | NO | NO | NO | NO | NO
|  | Coking coal | TJ | NO | NO | NO |  | NO | NO | NO | NCV | NO | NO | NO | NO | NO | NO | NO
|  | Other bituminous coal | TJ | NO | NO | NO | NO | NO | NO | NO | NCV | NO | NO | NO | NO | NO | NO | NO
|  | Sub-bituminous coal | TJ | NO | NO | NO | NO | NO | NO | NO | NCV | NO | NO | NO | NO | NO | NO | NO
|  | Lignite | TJ | NO | NO | NO |  | NO | NO | NO | NCV | NO | NO | NO | NO | NO | NO | NO
|  | Oil shale and tar sand | TJ | NO | NO | NO |  | NO | NO | NO | NCV | NO | NO | NO | NO | NO | NO | NO
| Secondary fuels | BKB(4) and patent fuel | TJ |  | NO | NO |  | NO | NO | NO | NCV | NO | NO | NO | NO | NO | NO | NO
|  | Coke oven/gas coke | TJ |  | NO | NO |  | NO | NO | NO | NCV | NO | NO | NO | NO | NO | NO | NO
|  | Coal tar | TJ |  | NO | NO |  | NO | NO | NO | NCV | NO | NO | NO | NO | NO | NO | NO
Other solid fossil | [11 empty] | NO |  | NA | NA | NA |  | NO
Solid fossil totals | [11 empty] | NO |  | NO,NA | NO,NA | NO,NA |  | NO
Gaseous fossil |  | Natural gas (dry) | TJ | NO | NO | NO |  | NO | NO | NO | NCV | NO | NO | NO | NO | NO | NO | NO
Other gaseous fossil | [11 empty] | NE |  | NE | NE | NE |  | NE
|  | Propane | TJ | NE | NE | NE | NE | NE | NE | NE | NCV | NE | NE | NE | NE | NE | NE | NE
Gaseous fossil totals | [11 empty] | NO,NE |  | NO,NE | NO,NE | NO,NE |  | NO,NE
Waste (non-biomass fraction) |  |  | TJ | NE | NE | NE | NE | NE | NE | NE | NCV | NE | NE | NE | NE | NE | NE | NE
Other fossil fuels | [11 empty] | NO |  | NA | NA | NA |  | NO
Peat(5,6) |  |  | TJ | NO | NO | NO | NO | NO | NO | NO | NCV | NO | NO | NO | NO | NO | NO | NO
Total | [11 empty] | 17989 |  | 363.3933 | NO,NE,NA | 363.3933 |  | 1332.4421
Biomass total | [11 empty] | 361.9 |  | 14.0265 | NO | 14.0265 |  | 51.4306
|  | Solid biomass | TJ | NO | 45.5 | NO |  | NO | 45.5 | 1 | NCV | 45.5 | 112 | 5.096 | NO | 5.096 | 1 | 18.6853
|  | Liquid biomass | TJ | 28.09 | 338.05 | NO |  | 129.74 | 236.4 | 1 | NCV | 236.4 | 19.3 | 4.5625 | NO | 4.5625 | 1 | 16.7292
|  | Gas biomass | TJ | 80 | NO | NO |  | NO | 80 | 1 | NCV | 80 | 54.6 | 4.368 | NO | 4.368 | 1 | 16.016
|  | Other non-fossil fuels (biogenic waste) | TJ | NO | NO | NO |  | NO | NO | 1 | NCV | NO | NO | NO | NO | NO | NO | NO
(1) If consumption data are not reported in physical units, please report net calorific values in a similar level of disaggregation as fuel types in the national inventory report (NIR) and indicate in the documentation box where this information is reported.
(2) To convert quantities in previous columns to energy units, use net calorific values (NCVs) and write NCV in this column. If gross calorific values (GCVs) are used, write GCV in this column.
(3) If data for anthracite are not available separately, include with Other Bituminous Coal.
(4) BKB: Brown coal briquettes.
(5) Although peat is not strictly speaking a fossil fuel, the carbon dioxide (CO2) emissions from combustion of peat are included in the national emissions as for fossil fuels. See the 2006 IPCC Guidelines, chapter 1 of energy volume, page 1.15.
(6) Include peat briquettes here.
Documentation Box:
Parties should provide detailed explanations on the fuel combustion sub-sector, including information relating to CO2 from the Reference approach, in the corresponding part of Chapter 3: Energy (CRF sub-sector 1.A) of the NIR. Use this documentation box to provide references to relevant sections of the NIR if any additional information and/or further details are needed to understand the content of this table.
Documentation box

## Table1.A(c)
TABLE 1.A(c) COMPARISON OF CO2 EMISSIONS FROM FUEL COMBUSTION | [6 empty] | Inventory 2016
Comparison of CO2 emissions from fuel combustion | [6 empty] | Submission 2023 v2
(Sheet 1 of 1) | [6 empty] | MALTA
FUEL TYPES | REFERENCE APPROACH |  |  | SECTORAL APPROACH(1) |  | DIFFERENCE(2)
| Apparent energy consumption(3) | Apparent energy consumption (excluding non-energy use, reductants and feedstocks) (4) | CO2 emissions | Energy consumption | CO2 emissions(5) | Energy consumption | CO2 emissions(6)
| (PJ) | (PJ) | (kt) | (PJ) | (kt) | (%) | (%)
Liquid fuels (excluding international bunkers) | 17.989 | 17.62 | 1332.4421 | 18.2355 | 1347.6649 | -3.3753 | -1.1296
Solid fuels (excluding international bunkers) | NO | NO | NO | NO | NO | NO | NO
Gaseous fuels | NO,NE | NO | NO,NE | NO | NO | NO | NO,NE
Other fossil fuels | NO,NE | NO | NO,NE | 0.0080021 | 0.61041 | -100 | -100
Peat | NO | NO | NO | NO | NO | NO | NO
Total(5) | 17.989 | 17.62 | 1332.4421 | 18.2435 | 1348.2753 | -3.4177 | -1.1743
(1) "Sectoral approach" is used to indicate the approach (if different from the reference approach) used by the Party to estimate carbon dioxide (CO2) emissions from fuel combustion as reported in table 1.A(a), sheets 1-4.
(2) Difference in CO2 emissions estimated by the reference approach (RA) and the sectoral approach (SA) (difference = 100% x ((RA-SA)/SA)). For calculating the difference in energy consumption between the two approaches, data as reported in the column "Apparent energy consumption (excluding non-energy use, reductants and feedstocks)" are used for the reference approach.
(3) Apparent energy consumption data shown in this column are as in table 1.A(b).
(4) For the purposes of comparing apparent energy consumption in the reference approach with energy consumption in the sectoral approach, data in this column come from table 1.A(d).
(5) For the sectoral approach gross emissions (without accounting for CO2 captured) are included in the comparison.
(6) In the case of discrepancies between the approaches (of more than 2 per cent), investigate and document the reasons for such discrepancies.
Documentation Box:
• Parties should provide detailed explanations on the fuel combustion subsector, including information related to the comparison of CO2 emissions calculated using the sectoral approach with those calculated using the reference approach, in the corresponding part of chapter 3: energy (CRF subsector 1.A) of the national inventory report (NIR). Use this documentation box to provide references to relevant sections of the NIR if any additional information and/or further details are needed to understand the content of this table.
Documentation box

## Table1.A(d)
TABLE 1.A(d) SECTORAL BACKGROUND DATA FOR ENERGY | [8 empty] | Inventory 2016
Feedstocks, reductants and other non-energy use of fuels | [8 empty] | Submission 2023 v2
(Sheet 1 of 1) | [8 empty] | MALTA
FUEL TYPE |  |  | ACTIVITY DATA AND RELATED INFORMATION | IMPLIED EMISSION FACTOR | CARBON EXCLUDED FROM REFERENCE APPROACH |  | IMPLIED CARBON EXCLUDED FRACTION | REPORTED CO2 EMISSIONS(1)
|  |  | Fuel quantity for NEU | Carbon emission factor | Carbon excluded | CO2 excluded | Carbon fraction excluded from reference approach(2) | CO2 emissions from the NEU reported in the inventory | Reported under: Select category(ies) from the category tree(3)
|  |  | (TJ) | (t C/TJ) | ((kt) C) | ((kt) CO2) | (%) | ((kt) CO2)
Liquid fossil | Primary fuels | Crude oil | NO | NO | NO | NO | NO | NO
fossil |  | Orimulsion | NO | NO | NO | NO | NO | NO
|  | Natural gas liquids | NO | NO | NO | NO | NO | NO
| Secondary fuels | Gasoline | NO | NO | NO | NO | NO | NO
|  | Jet kerosene | NO | NO | NO | NO | NO | NO
|  | Other kerosene(4) | NO | NO | NO | NO | NO | NO
|  | Shale oil | NO | NO | NO | NO | NO | NO
|  | Gas/diesel oil(4) | NO | NO | NO | NO | NO | NO
|  | Residual fuel oil | NO | NO | NO | NO | NO | NO
|  | Liquefied petroleum gases (LPG)(4) | NO | NO | NO | NO | NO | NO
|  | Ethane(4) | NO | NO | NO | NO | NO | NO
|  | Naphtha(4) | NO | NO | NO | NO | NO | NO
|  | Bitumen | 117 | NO | 9.438 | 34.606 | NO | NO | Non-energy Products from Fuels and Solvent Use
|  | Lubricants(5) | 252 | IE | 18.48 | 67.76 | NO | IE | Non-energy Products from Fuels and Solvent Use
|  | Petroleum coke(5) | NO | NO | NO | NO | NO | NO
|  | Refinery feedstocks | NO | NO | NO | NO | NO | NO
|  | Other oil(6) | NO | NO | NO | NO | NO | NO
Other liquid fossil |  |  | NO | NO | NO | NO | NO,NA | NO
Liquid fossil totals |  |  | 369 | NO,IE | 27.918 | 102.366 | 7.6826 | NO,IE
Solid fossil | Primary fuels | Anthracite | NO | NO | NO | NO | NO | NO
|  | Coking coal | NO | NO | NO | NO | NO | NO
|  | Other bituminous coal | NO | NO | NO | NO | NO | NO
|  | Sub-bituminous Coal | NO | NO | NO | NO | NO | NO
|  | Lignite | NO | NO | NO | NO | NO | NO
|  | Oil shale and tar sand | NO | NO | NO | NO | NO | NO
| Secondary fuels | BKB and patent fuel | NO | NO | NO | NO | NO | NO
|  | Coke oven/gas coke | NO | NO | NO | NO | NO | NO
|  | Coal tar(7) | NO | NO | NO | NO | NO | NO
Other solid fossil |  |  | NO | NO | NO | NO | NO,NA | NO
Solid fossil totals |  |  | NO | NO | NO | NO | NO,NA | NO
Gaseous fossil |  | Natural gas (dry)(4,8) | NO | NO | NO | NO | NO | NO
Other gaseous fossil |  |  | NO | NO | NO | NO | NO,NE | NO
Gaseous fossil totals |  |  | NO | NO | NO | NO | NO,NE | NO
Waste (non-biomass fraction) |  |  | NO | NO | NO | NO | NO,NE | NO
Other fossil fuels |  |  | NO | NO | NO | NO | NO,NA | NO
Other fossil fuels totals |  |  | NO | NO | NO | NO | NO,NA | NO
(1) Carbon excluded from fuel combustion is either emitted in another sector of the inventory (for example as industrial process emissions) or is stored for long periods of time in a product manufactured from the fuel and therefore no emissions occur (for example, bitumen/asphalt used for road paving). Column I includes carbon dioxide (CO2) emissions from non-energy use and column J documents where in the inventory these emissions are reported.
(2) The fraction of carbon excluded from reference approach relates CO2 from carbon excluded to CO2 reported in the reference approach.
(3) If the emissions from the fuel are reported in more than one category, list them in the table and provide further details in the documentation box and in the national inventory report (NIR). For the different NEU of fuels see also table 1.6, page 1.26, chapter 1, volume 3 of the 2006 IPCC Guidelines (same as table 2.1. page T.27, volume 1).
(4) Enter data for those fuels that are used as feedstocks (fuel used as raw materials for manufacture of products such as plastics or fertilizers), reductant or for other non-energy use (fuels not used as fuel or transformed into another fuel (e.g. bitumen for road construction, lubricants)). For other fuels, use notation key "NO" (not occurring).
(5) Total deliveries.
(6) Refinery gas, paraffin waxes and white spirit are included under "other oil" in table 1A(b).
(7) Deliveries to petrochemical feedstock and blast furnaces.
(8) Deliveries to chemical industry and construction.
Documentation box:
Parties should provide detailed explanations on the fuel consumption for non-energy uses, in the corresponding part of chapter 3.2.3. Feedstocks and non-energy use of fuels of the NIR. Use this documentation box to provide references to relevant sections of the NIR if any additional information and/or further details are needed to understand the content of this table.
Documentation box |  | 1.AD/2016: IPPU SECTOR

## Table1.B.1
TABLE 1.B.1 SECTORAL BACKGROUND DATA FOR ENERGY | [5 empty] | Inventory 2016
Solid fuels | [5 empty] | Submission 2023 v2
(Sheet 1 of 1) | [5 empty] | MALTA
GREENHOUSE GAS SOURCE AND | ACTIVITY DATA | IMPLIED EMISSION FACTORS |  | EMISSIONS
SINK CATEGORIES | Amount of fuel produced | CH4(1) | CO2 | CH4 |  | CO2
|  |  |  | Recovery/Flaring(2) | Emissions(3) | Emissions
| (Mt) | (kg/t) |  | (kt)
1. B. 1. a. Coal mining and handling | NO |  |  | NO | NO | NO
i. Underground mines(4) | NO | NO | NO | NO | NO | NO
Mining activities |  | NO | NO | NO | NO | NO
Post-mining activities |  | NO | NO | NO | NO | NO
Abandoned underground mines |  | NO | NO | NO | NO | NO
ii. Surface mines(4) | NO | NO | NO | NO | NO | NO
Mining activities |  | NO | NO | NO | NO | NO
Post-mining activities |  | NO | NO | NO | NO | NO
1. B. 1. b. Solid fuel transformation(5) | NO | NO | NO | NO | NO | NO
1. B. 1. c. Other (please specify)(6) |  |  |  | NO | NO | NO
(1) The implied emission factors (IEFs) for methane (CH4) are estimated on the basis of gross emissions as follows: (CH4 emissions + amounts of CH4 flared/recovered) / activity data.
(2) Amounts of CH4 drained (recovered), utilized or flared. If CH4 is recovered and flared the associated emissions should be included under 1.B.1.c.
(3) Final CH4 emissions after subtracting the amounts of CH4 utilized or recovered.
(4) In accordance with the IPCC Guidelines, emissions from Mining activities and Post-mining activities are calculated using the raw coal production for Underground mines and Surface mines.
(5) Include fugitive emissions from coke and charcoal production under this category, recognizing that there are no methods for estimating fugitive emissions from coke and charcoal production in the 2006 IPCC Guidelines.
(6) This category is to be used for reporting any other solid fuel related activities resulting in fugitive emissions, such as emissions from waste piles.
Note: There are no clear references to the coverage of subcategories 1.B.1.b. and 1.B.1.c. in the IPCC Guidelines. Make sure that the emissions entered here are not reported elsewhere. If they are reported under another category, indicate this by using the notation key "IE" (included elsewhere) and making the necessary reference in table 9 (completeness).
Documentation box:
• Parties should provide detailed explanations on the fugitive emissions from source category 1.B.1 Solid Fuels in the corresponding part of chapter 3: energy (CRF category 1.B.1) of the NIR. Use this documentation box to provide references to relevant sections of the national inventory report (NIR) if any additional information and/or further details are needed to understand the content of this table.
• Regarding data on the amount of fuel produced entered in the above table, specify in this documentation box whether the fuel amount is based on the run-of-mine production or on the saleable production.
• If entries are made for Recovery/flaring, indicate in this documentation box whether CH4 is flared or recovered and provide a reference to the section in the NIR where further details on recovery/flaring can be found.
• If estimates are reported under 1.B.1.b. and 1.B.1.c., use this documentation box to provide information regarding activities covered under these categories and to provide a reference to the section in the NIR where the background information can be found.
Documentation box

## Table1.B.2
TABLE 1.B.2 SECTORAL BACKGROUND DATA FOR ENERGY | [9 empty] | Inventory 2016
Oil, natural gas and other emissions from energy production | [9 empty] | Submission 2023 v2
(Sheet 1 of 1) | [9 empty] | MALTA
GREENHOUSE GAS SOURCE AND | ACTIVITY DATA(1) |  |  | IMPLIED EMISSION FACTORS |  |  | EMISSIONS
SINK CATEGORIES | Description(1) | Unit(1) | Value | CO2(2) | CH4 | N2O | CO2 |  | CH4 (4) | N2O
[7 empty] | Emissions(3) | Amount captured
|  |  |  | (kg/unit) (5) |  |  | (kt)
1. B. 2. a. Oil(6) | [6 empty] | NO | NO | NO | NO
1. Exploration | number of wells drilled | NO | NO | NO | NO | NO | NO | NO | NO | NO
2. Production(7) | oil produced | NO | NO | NO | NO |  | NO | NO | NO
3. Transport | oil loaded in tankers | NO | NO | NO | NO |  | NO | NO | NO
4. Refining/storage | oil refined | NO | NO | NO | NO | NO | NO | NO | NO | NO
5. Distribution of oil products | Gasoline | NO | NO | NO | NO |  | NO | NO | NO
6. Other | Other Petroleum Product | NO | NO | NO | NO |  | NO | NO | NO
1. B. 2. b. Natural gas | [6 empty] | NO | NO | NO
1. Exploration | NO | NO | NO | NO | NO |  | NO | NO | NO
2. Production(7) | gas produced | NO | NO | NO | NO |  | NO | NO | NO
3. Processing | gas processed | NO | NO | NO | NO |  | NO | NO | NO
4. Transmission and storage | gas consumed | NO | NO | NO | NO |  | NO | NO | NO
5. Distribution | gas consumed | NO | NO | NO | NO |  | NO | NO | NO
6. Other | gas consumed | NO | NO | NO | NO |  | NO | NO | NO
1. B. 2. c. Venting and flaring | [6 empty] | NO | NO | NO | NO
Venting | [6 empty] | NO | NO | NO
i. Oil | oil produced | NO | NO | NO | NO |  | NO | NO | NO
ii. Gas | gas produced | NO | NO | NO | NO |  | NO | NO | NO
iii. Combined | NO | NO | NO | NO | NO |  | NO | NO | NO
Flaring(8) | [6 empty] | NO | NO | NO | NO
i. Oil | gas consumed | NO | NO | NO | NO | NO | NO | NO | NO | NO
ii. Gas | gas consumed | NO | NO | NO | NO | NO | NO | NO | NO | NO
iii. Combined | NO | NO | NO | NO | NO | NO | NO | NO | NO | NO
1.B.2.d. Other (please specify)(9) | [6 empty] | NO |  | NO | NO
.
(1) Specify the activity data (AD) used in the description column (see examples). Specify the unit of the AD in the unit column in either energy units or volume units (e.g. PJ, 106 m3 and 106 bbl/yr).
(2) The implied emission factors (IEFs) for carbon dioxide (CO2) are estimated on the basis of gross emissions, i.e. CO2 emissions + amount captured.
(3) Net CO2 emissions after subtracting the amounts of CO2 captured.
(4) In this table, fugitive CH4 emissions should also be reported for the transmission/distribution of biogas. Emissions associated with the biogas production without energy production should be included in the waste sector under biological treatment of waste (CRF Table 5.B).
(5) The unit of the IEF will depend on the unit of the AD used, and is therefore not specified in this column.
(6) Use the category also to cover emissions from combined oil and gas production fields. Natural gas processing and distribution from these fields should be included under subcategories 1.B.2.b.iii and 1.B.2.b.v, respectively.
(7) If using default emission factors, these categories will include emissions from production other than venting and flaring.
(8) For emissions from flaring, this table should only be used for reporting of flaring emissions associated with oil/gas extraction and refining.
(9) For example, fugitive CO2 emissions from production of geothermal power could be reported here.
Documentation box:
• Parties should provide detailed explanations on the fugitive emissions from category 1.B.2 Oil and Natural gas in the corresponding part of chapter 3: energy (CRF category 1.B.2) of the NIR. Use this documentation box to provide references to relevant sections of the NIR if any additional information and/or further details are needed to understand the content of this table.
• Regarding data on the amount of fuel produced entered in this table, specify in this documentation box whether the fuel amount is based on the raw material production or on the saleable production. Note cases where more than one type of AD is used to estimate emissions.
• Venting and Flaring: Parties using the IPCC software could report venting and flaring emissions together, indicating this in this documentation box.
• If estimates are reported under 1.B.2.d. Other, use this documentation box to provide information regarding activities covered under this category and to provide a reference to the section in the NIR where background information can be found.
Documentation box

## Table1.C
TABLE 1.C SECTORAL BACKGROUND DATA FOR ENERGY |  |  | Inventory 2016
CO2 Transport and storage |  |  | Submission 2023 v2
(Sheet 1 of 1) |  |  | MALTA
GREENHOUSE GAS SOURCE AND | ACTIVITY DATA | IMPLIED EMISSION FACTORS | EMISSIONS
SINK CATEGORIES | CO2 transported or injected(1) | CO2 | CO2(2)
| (kt) | (kg/kt) | (kt)
1. Transport of CO2 | NO | NO | NO
a. Pipelines | NO | NO | NO
b. Ships | NO | NO | NO
c. Other | NO | NO | NO
2. Injection and storage(3) | NO | NO | NO
a. Injection | NO | NO | NO
b. Storage | NO | NO | NO
3. Other | NO | NO | NO
Information item(4, 5)
Total amount captured for storage |  |  | NO
Total amount of imports for storage |  |  | NO
Total A |  |  | NO
Total amount of exports for storage |  |  | NO
Total amount of CO2 injected at storage sites |  |  | NO
Total leakage from transport, injection and storage |  |  | NO
Total B |  |  | NO
Difference (A-B)(6) |  |  | NO
(1) Excluding recycled carbon dioxide (CO2) for enhanced recovery.
(2) Corrected for baseline background fluxes.
(3) Fugitive emissions during above-ground operations such as processing and CO2 recycling during enhanced oil and gas recovery operations should be reported as fugitive emissions from oil and natural gas and reported under the appropriate categories for that sector.
(4) Once captured, there is no differentiated treatment between biogenic carbon and fossil carbon. Emissions and storage of both biogenic and fossil carbon will be estimated and reported.
(5) It should be checked that the mass of CO2 captured does no exceed the mass of CO2 stored plus the fugitive emissions (leakage) reported for the inventory year.
(6) Ideally the value should be zero (see page 5.19, volume 2 of the 2006 IPCC guidelines).
Documentation box:
Parties should provide detailed explanations on CO2 transport and storage in the corresponding part of chapter 3: energy (CRF subsector 1.C) of the NIR. Use this documentation box to provide references to relevant sections of the NIR if any additional information and/or further details are needed to understand the content of this table.
Documentation box

## Table1.D
TABLE 1.D SECTORAL BACKGROUND DATA FOR ENERGY | [6 empty] | Inventory 2016
International aviation and international navigation (international bunkers) and multilateral operations | [6 empty] | Submission 2023 v2
(Sheet 1 of 1) | [6 empty] | MALTA
GREENHOUSE GAS SOURCE | ACTIVITY DATA | IMPLIED EMISSION FACTORS |  |  | EMISSIONS
AND SINK CATEGORIES | Consumption | CO2 | CH4 | N2O | CO2 | CH4 | N2O
| (TJ) | (t/TJ) | (kg/TJ) |  | (kt)
International aviation (aviation bunkers) | 5492.161 |  |  |  | 392.2951 | 0.0029128 | 0.010661
Jet kerosene | 5491.3363 | 71.4286 | 0.5304 | 1.941 | 392.2383 | 0.0029126 | 0.010659
Aviation gasoline | 0.82471 | 68.8487 | 0.30417 | 1.9323 | 0.05678 | 2.5086e-07 | 1.5936e-06
Biomass | NO | NO | NO | NO | NO | NO | NO
International navigation (marine bunkers) | 73345.9953 |  |  |  | 5639.8022 | 0.51342 | 0.14669
Residual fuel oil | 62079.9863 | 77.4 | 7 | 2 | 4804.9909 | 0.43456 | 0.12416
Gas/diesel oil | 11266.0089 | 74.1 | 7 | 2 | 834.8113 | 0.078862 | 0.022532
Gasoline | NO | NO | NO | NO | NO | NO | NO
Other liquid fuels (please specify) | NO |  |  |  | NO | NO | NO
Gaseous fuels | NO | NO | NO | NO | NO | NO | NO
Biomass | NO | NO | NO | NO | NO | NO | NO
Other fossil fuels (please specify)(1) | NO |  |  |  | NO | NO | NO
Multilateral operations(2) | NO | NO | NO | NO | NO | NO | NO
(1) Include information in the documentation box on which fuels are included and provide a reference to the section in the national inventory report (NIR) where further information is provided.
(2) Parties may choose to report or not report the activity data and implied emission factors for multilateral operations, consistent with the principle of confidentiality stated in the UNFCCC reporting guidelines. In any case, Parties should report the emissions from multilateral operations, where available, under memo iItems in the summary tables and in the sectoral report table for energy.
Note: In accordance with the IPCC Guidelines, international aviation and international navigation emissions from fuel sold to ships or aircraft engaged in international transport should be excluded from national totals and reported separately for information purposes only.
Additional information
Fuel consumption | Distribution (a) (per cent)
| Domestic | International
Aviation | 0.43452 | 99.5655
Marine | 0.6247 | 99.3753
(a) For calculating the allocation of fuel consumption, the sums of fuel consumption for domestic navigation and aviation (table 1.A(a)) and for international bunkers (table 1.D) are used.
Documentation Box:
• Parties should provide detailed explanations on the fuel combustion subsector, including international aviation and international navigation, in the corresponding part of chapter 3: energy (CRF subsector 1.A) of the NIR. Use this documentation box to provide references to relevant sections of the NIR if any additional information and/or further details are needed to understand the content of this table.
• Provide in this documentation box a brief explanation of how the consumption of international aviation and international navigation fuels was estimated and separated from domestic consumption, and include a reference to the section of the NIR where the explanation is provided in more detail.
Documentation box
Documentation box

## Table2(I)s1
TABLE 2(I) SECTORAL REPORT FOR INDUSTRIAL PROCESSES AND PRODUCT USE | [11 empty] | Inventory 2016
(Sheet 1 of 2) | [11 empty] | Submission 2023 v2
MALTA
GREENHOUSE GAS SOURCE AND SINK CATEGORIES | CO2 | CH4 | N2O | HFCs(1) | PFCs(1) | Unspecified mix of HFCs and PFCs(1) | SF6 | NF3 | NOx | CO | NMVOC | SO2
| (kt) |  |  | CO2 equivalent (kt) |  |  | (kt)
Total industrial processes | 7.4989 | NO,NA | 0.0067159 | 234.2052 | 1.1125e-06 | NO,NA | 6.0431e-06 | NA | NO,NA | NO,NA | 2.7524 | NO,NA
A. Mineral industry | 1.1251 | [7 empty] | NO | NO | NO | NO
1. Cement production | NO | [10 empty] | NO
2. Lime production | NO
3. Glass production | NO
4. Other process uses of carbonates | 1.1251 | [7 empty] | NO | NO | NO | NO
B. Chemical industry | 0.034526 | NO,NA | NO,NA | NO,NA | NA | NA | NA | NA | NO,NA | NO,NA | NO,NA | NO,NA
1. Ammonia production | NO | NO | NO | [5 empty] | NO | NO | NO | NO
2. Nitric acid production |  |  | NO | [5 empty] | NO
3. Adipic acid production | NO |  | NO | [5 empty] | NO | NO | NO
4. Caprolactam, glyoxal and glyoxylic acid production | NO |  | NO | [7 empty] | NO | NO
5. Carbide production | NO | NO | [6 empty] | NA | NA | NA | NA
6. Titanium dioxide production | NO
7. Soda ash production | NO
8. Petrochemical and carbon black production | NO | NO | [6 empty] | NO | NO | NO | NO
9. Fluorochemical production |  |  |  | NO
10. Other (as specified in table 2(I).A-H) | 0.034526 | NA | NA | NA | NA | NA | NA | NA | NA | NA | NA | NA
C. Metal industry | NO | NO | [6 empty] | NO | NO | NO | NO
1. Iron and steel production | NO | NO | [6 empty] | NO | NO | NO | NO
2. Ferroalloys production | NO | NO | [6 empty] | NO | NO | NO | NO
3. Aluminium production | NO | [7 empty] | NO | NO | NO | NO
4. Magnesium production | NO | [7 empty] | NO | NO | NO | NO
5. Lead production | NO | [7 empty] | NO | NO | NO | NO
6. Zinc production | NO | [7 empty] | NO | NO | NO | NO
7. Other (as specified in table 2(I).A-H)
(1) The emissions of hydrofluorocarbons (HFCs), perfluorocarbons (PFCs), unspecified mix of HFCs and PFCs, and other fluorinated gases are to be expressed as carbon dioxide equivalent emissions. Data on disaggregated emissions of HFCs and PFCs are to be provided in table 2(II).

## Table2(I)s2
TABLE 2(I) SECTORAL REPORT FOR INDUSTRIAL PROCESSES AND PRODUCT USE | [11 empty] | Inventory 2016
(Sheet 2 of 2) | [11 empty] | Submission 2023 v2
MALTA
GREENHOUSE GAS SOURCE AND SINK CATEGORIES | CO2 | CH4 | N2O | HFCs(1) | PFCs(1) | Unspecified mix of HFCs and PFCs(1) | SF6 | NF3 | NOx | CO | NMVOC | SO2
| (kt) |  |  | CO2 equivalent (kt) |  |  | (kt)
D. Non-energy products from fuels and solvent use | 6.3394 | NA | NA | [5 empty] | NA | NA | 2.7524 | NA
1. Lubricant use | 3.7734 | NA | NA | [5 empty] | NA | NA | NA | NA
2. Paraffin wax use | 0.27203 | NA | NA | [5 empty] | NA | NA | NA | NA
3. Other | 2.2939 | NA | NA | [5 empty] | NA | NA | 2.7524 | NA
E. Electronics industry |  |  |  | 0.0868 |  | NO | 4e-06
1. Integrated circuit or semiconductor |  |  |  | 0.0868 |  |  | 4e-06
2. TFT flat panel display
3. Photovoltaics |  |  |  | NO
4. Heat transfer fluid | [5 empty] | NO
5. Other (as specified in table 2(II))
F. Product uses as substitutes for ODS(2) |  |  |  | 234.1184 | NO
1. Refrigeration and air conditioning |  |  |  | 231.17 | NO
2. Foam blowing agents |  |  |  | 0.84857 | NO
3. Fire protection |  |  |  | 1.2663 | NO
4. Aerosols |  |  |  | 0.8336 | NO
5. Solvents |  |  |  | NO | NO
6. Other applications |  |  |  | NO | NO
G. Other product manufacture and use |  |  | 0.0067159 |  | 1.1125e-06 |  | 2.0431e-06
1. Electrical equipment | [6 empty] | 2.043e-06
2. SF6 and PFCs from other product use |  |  |  |  | 1.1125e-06 |  | 1.25e-10
3. N2O from product uses |  |  | 0.0067159
4. Other
H. Other (as specified in tables 2(I).A-H and 2(II))(3)
(1) The emissions of hydrofluorocarbons (HFCs), perfluorocarbons (PFCs), unspecified mix of HFCs and PFCs, and other fluorinated gases are to be expressed as carbon dioxide equivalent emissions. Data on disaggregated emissions of HFCs and PFCs are to be provided in table 2(II).
(2) ODS ozone-depleting substances.
(3) Carbon dioxide (CO2) from food and drink production (e.g. gasification of water) can be of biogenic or non-biogenic origin. Only information on CO2 emissions of non-biogenic origin should be reported.
Documentation box:
Parties should provide detailed explanations on the industrial processes sector in chapter 4: industrial processes (CRF sector 2) of the national inventory report (NIR). Use this documentation box to provide references to relevant sections of the NIR if any additional information and/or further details are needed to understand the content of this table.
Documentation box | 2./2016: emissions from disposal are included in the emission factor for emissions from stocks 2./2016: emissions from disposal are included in the emission factor for emissions from stocks 2./2016: Amount filled into new manufactured products is included in amount in operating systems. Emissions from manufacturing are included in emissions from stocks. 2./2016: Amount in operating systems is included in amount filled into new manufactured products. Emissions from stocks are included in emissions from manufacturing. 2./2016: Included in Commercial Refrigeration 2.A.4.d: Sodium bicarbonate for desulphurisation 2.D.3 Other (please specify):

## Table2(I).A-Hs1
TABLE 2(I).A-H SECTORAL BACKGROUND DATA FOR INDUSTRIAL PROCESSES AND PRODUCT USE | [10 empty] | Inventory 2016
Emissions of CO2, CH4 and N2O | [10 empty] | Submission 2023 v2
(Sheet 1 of 2) | [10 empty] | MALTA
GREENHOUSE GAS SOURCE AND | ACTIVITY DATA |  | IMPLIED EMISSION FACTORS(2) |  |  | EMISSIONS
SINK CATEGORIES | Production/Consumption quantity |  | CO2 | CH4 | N2O | CO2 |  | CH4 |  | N2O
[6 empty] | Emissions(3) | Recovery(4) | Emissions(3) | Recovery(4) | Emissions(3) | Recovery(4)
| Description(1) | (kt) | (t/t) |  |  | (kt)
A. Mineral industry | [5 empty] | 1.1251 | NO
1. Cement production | not occurring | NO | NO |  |  | NO | NO
2. Lime production | Lime Production | NO | NO |  |  | NO | NO
3. Glass production | not occurring | NO | NO |  |  | NO | NO
4. Other process uses of carbonates | [5 empty] | 1.1251 | NO
a. Ceramics | not occurring | NO | NO |  |  | NO | NO
b. Other uses of soda ash | Import ammounts | 0.13148 | 0.415 |  |  | 0.054564 | NO
c. Non-metallurgical magnesium production | not occurring | NO | NO |  |  | NO | NO
d. Other | Sodium bicarbonate for desulphurisation | 2.039 | 0.525 |  |  | 1.0705 | NO
B. Chemical industry | [5 empty] | 0.034526 | NO | NO,NA | NO,NA | NO,NA | NO,NA
1. Ammonia production(5) | not occurring | NO | NO | NO | NO | NO | NO | NO | NO | NO | NO
2. Nitric acid production | not occurring | NO |  |  | NO |  |  |  |  | NO | NO
3. Adipic acid production | not occurring | NO | NO |  | NO | NO | NO |  |  | NO | NO
4. Caprolactam, glyoxal and glyoxylic acid production | [5 empty] | NO | NO |  |  | NO | NO
a. Caprolactam | not occurring | NO | NO |  | NO | NO | NO |  |  | NO | NO
b. Glyoxal | not occurring | NO | NO |  | NO | NO | NO |  |  | NO | NO
c. Glyoxylic acid | not occurring | NO | NO |  | NO | NO | NO |  |  | NO | NO
5. Carbide production |  | NO | NO | NO,NA |  | NO | NO | NO | NO,NA
a. Silicon carbide | not occurring | NO | NO | NO |  | NO | NO | NO | NO
b. Calcium carbide | not occurring | NO | NO | NO,NA |  | NO | NO | NO | NA
6. Titanium dioxide production | not occurring | NO | NO |  |  | NO | NO
7. Soda ash production | not occurring | NO | NO |  |  | NO | NO
8. Petrochemical and carbon black production | [5 empty] | NO | NO | NO | NO
a. Methanol | not occurring | NO | NO | NO |  | NO | NO | NO | NO
b. Ethylene | not occurring | NO | NO | NO |  | NO | NO | NO | NO
c. Ethylene dichloride and vinyl chloride monomer | not occurring | NO | NO | NO |  | NO | NO | NO | NO
d. Ethylene oxide | not occurring | NO | NO | NO |  | NO | NO | NO | NO
e. Acrylonitrile | not occurring | NO | NO | NO |  | NO | NO | NO | NO
f. Carbon black | not occurring | NO | NO | NO |  | NO | NO | NO | NO
g. Other(6)
10. Other (please specify) | [5 empty] | 0.034526 | NO | NA | NA | NA | NA
Carbide use | Quantity of carbide of calcium imported and used for acetylene production | 0.02511 | 1.375 | NA | NA | 0.034526 | NO | NA | NA | NA | NA
(1) Where the IPCC Guidelines provide options for activity data (AD), e.g. cement production or clinker production for estimating the emissions from cement production, specify the activity data used (as shown in the example in parentheses) in order to make the choice of emission factor more transparent and to facilitate comparisons of implied emission factors (IEFs).
(2) The IEFs are estimated on the basis of gross emissions as follows: IEF = (emissions plus amounts recovered, oxidized, destroyed or transformed) / AD.
(3) Final emissions are to be reported (after subtracting the amounts of emission recovery, oxidation, destruction or transformation).
(4) Amounts of emission recovery, oxidation, destruction or transformation.
(5) To ensure that double counting does not occur, fuel consumption (e.g. natural gas) in ammonia production should not be included in the energy sector. Should CO2 from ammonia production be recovered for downstream use and be excluded from the reporting in category 2.B.1, the products and the purposes for which the CO2 is used should be clearly explained in the NIR for the most recent inventory year. The related CO2 emissions from these products and significant uses shall be reported in the relevant source categories in the inventory if these emissions occur within the borders of the Party concerned. Parties shall provide an overview in the NIR in which other source categories of the GHG inventory CO2 emissions from significant uses of urea are reported.
(6) If data are available, Parties are encouraged to report at the disaggregated level available from the pre-defined drop-down menu. Furthermore, Parties are encouraged to the extent possible to use the pre-defined category definitions rather than to create similar categories. This ensures the highest possible degree of comparability of the reporting. If detailed data are not available, Parties should include all emissions from petrochemical and carbon black production not included in subcategories 2.B.8.a-2.B.8.f here.

## Table2(I).A-Hs2
TABLE 2(I).A-H SECTORAL BACKGROUND DATA FOR INDUSTRIAL PROCESSES AND PRODUCT USE | [10 empty] | Inventory 2016
Emissions of CO2, CH4 and N2O | [10 empty] | Submission 2023 v2
(Sheet 2 of 2) | [10 empty] | MALTA
GREENHOUSE GAS SOURCE AND | ACTIVITY DATA |  | IMPLIED EMISSION FACTORS (2) |  |  | EMISSIONS
SINK CATEGORIES | Production/Consumption quantity |  | CO2 | CH4 | N2O | CO2 |  | CH4 |  | N2O
[6 empty] | Emissions(3) | Recovery(4) | Emissions(3) | Recovery(4) | Emissions(3) | Recovery(4)
| Description (1) | (kt) | (t/t) |  |  | (kt)
C. Metal industry | [5 empty] | NO | NO | NO | NO
1. Iron and steel production | [5 empty] | NO | NO | NO | NO
a. Steel | not occurring | NO | NO | NO |  | NO | NO | NO | NO
b. Pig iron | not occurring | NO | NO | NO |  | NO | NO | NO | NO
c. Direct reduced iron | not occurring | NO | NO | NO |  | NO | NO | NO | NO
d. Sinter | not occurring | NO | NO | NO |  | NO | NO | NO | NO
e. Pellet | not occurring | NO | NO | NO |  | NO | NO | NO | NO
f. Other (please specify)
2. Ferroalloys production | not occurring | NO | NO | NO |  | NO | NO | NO | NO
3. Aluminium production | not occurring | NO | NO |  |  | NO | NO
4. Magnesium production | not occurring | NO | NO |  |  | NO | NO
5. Lead production | not occurring | NO | NO |  |  | NO | NO
6. Zinc production | not occurring | NO | NO |  |  | NO | NO
7. Other (please specify)
D. Non-energy products from fuels and solvent use | [5 empty] | 6.3394 | NO | NA | NA | NA | NA
1. Lubricant use | Import amounts | 6.3999 | 0.5896 | NA | NA | 3.7734 | NO | NA | NA | NA | NA
2. Paraffin wax use | Import ammounts | 0.46369 | 0.58667 | NA | NA | 0.27203 | NO | NA | NA | NA | NA
3. Other (please specify)(5)(6) | [5 empty] | 2.2939 | NO | NA | NA | NA | NA
Solvent use | Import Total | 2.7506 | NO,NA | NA | NA | NA | NO | NA | NA | NA | NA
Road paving with asphalt | total asphalt used | 110.3409 | 4.9867e-05 | NA | NA | 0.0055023 | NO | NA | NA | NA | NA
Other (please specify) | [5 empty] | 2.2884 | NO | NA | NA | NA | NA
Urea for denoxification | Urea for denoxification | 2.8328 | 0.80783 | NA | NA | 2.2884 | NO | NA | NA | NA | NA
G. Other product manufacture and use | [9 empty] | 0.0067159 | NO
3. N2O from product uses | [9 empty] | 0.0067159 | NO
a. Medical applications |  | 0.005632 |  |  | 1 |  |  |  |  | 0.005632 | NO
b. Other(7) | [9 empty] | 0.0010839 | NO
Propellant for pressure and aerosol products | (not estimated) | NE |  |  | NE |  |  |  |  | 0.0010839 | NO
4. Other
H. Other (please specify)(8)
.
(1) Where the IPCC Guidelines provide options for activity data (AD), e.g. cement production or clinker production for estimating the emissions from cement production, specify the activity data used (as shown in the example in parentheses) in order to make the choice of emission factor more transparent and to facilitate comparisons of implied emission factors (IEFs).
(2) The IEFs are estimated on the basis of gross emissions as follows: IEF = (emissions + amounts recovered, oxidized, destroyed or transformed) / AD.
(3) Final emissions are to be reported (after subtracting the amounts of emission recovery, oxidation, destruction or transformation).
(4) Amounts of emission recovery, oxidation, destruction or transformation.
(5) If data are available, Parties are encouraged to report at the disaggregated level available from the pre-defined drop-down menu. Furthermore, Parties are encouraged to the extent possible to use the pre-defined category definitions rather than to create similar categories. This ensures the highest possible degree of comparability of the reporting. If detailed data are not available, Parties should include all emissions from non-energy products from fuels and solvent use not included in subcategories 2.D.1-2.D.2 here.
(6) Emissions from urea used as a catalyst should be reported here.
(7) If data are available, Parties are encouraged to report at the disaggregated level available from the pre-defined drop-down menu. Furthermore, Parties are encouraged to the extent possible to use the pre-defined category definitions rather than to create similar categories. This ensures the highest possible degree of comparability of the reporting. If detailed data are not available, Parties should include all emissions from N2O from product uses not included in subcategory G.3.a here.
(8) If data are available, Parties are encouraged to report at the disaggregated level available from the pre-defined drop-down menu. Furthermore, Parties are encouraged to the extent possible to use the pre-defined category definitions rather than to create similar categories. This ensures the highest possible degree of comparability of the reporting. If detailed data are not available Parties should include all emissions from industrial processes not included in subcategories 2.A-2.G here.
Documentation Box:
• Parties should provide detailed explanations on the industrial processes sector in chapter 4: industrial processes (CRF sector 2) of the national inventory report (NIR). Use this documentation box to provide references to relevant sections of the NIR if any additional information and/or further details are needed to understand the content of this table.
• In relation to metal production, more specific information (e.g. data on virgin and recycled steel production) could be provided in this documentation box, or in the NIR, together with a reference to the relevant section of the NIR.
• Confidentiality: Where only aggregate figures for activity data are provided, e.g. due to reasons of confidentiality, a note indicating this should be provided in this documentation box.
Documentation box
Documentation box
Documentation box
Documentation box | 2.A.4.d: Sodium bicarbonate for desulphurisation
Documentation box
Documentation box
Documentation box
Documentation box
Documentation box
Documentation box
Documentation box
Documentation box
Documentation box
Documentation box
Documentation box
Documentation box
Documentation box
Documentation box
Documentation box
Documentation box
Documentation box
Documentation box
Documentation box | 2.D.3 Other (please specify):
Documentation box
Documentation box
Documentation box
Documentation box
Documentation box

## Table2(II)
TABLE 2(II) SECTORAL REPORT FOR INDUSTRIAL PROCESSES AND PRODUCT USE - EMISSIONS OF HFCs, PFCs, SF6 AND NF3 | [33 empty] | Inventory 2016
(Sheet 1 of 1) | [33 empty] | Submission 2023 v2
MALTA
GREENHOUSE GAS SOURCE AND SINK CATEGORIES | HFC-23 | HFC-32 | HFC-41 | HFC-43-10mee | HFC-125 | HFC-134 | HFC-134a | HFC-143 | HFC-143a | HFC-152 | HFC-152a | HFC-161 | HFC-227ea | HFC-236cb | HFC-236ea | HFC-236fa | HFC-245ca | HFC-245fa | HFC-365mfc | Unspecified mix of HFCs (1) | Total HFCs | CF4 | C2F6 | C 3F8 | C4F10 | c-C4F8 | C5F12 | C6F14 | C10F18 | c-C3F6 | Unspecified mix of PFCs (1) | Total PFCs | Unspecified mix of HFCs and PFCs(1) | SF6 | NF3
| (t) | [18 empty] | CO2 equivalent (kt) |  | (t) | [8 empty] | CO2 equivalent (kt) |  | CO2 equivalent (kt) | (t) | (t)
Total actual emissions of halocarbons (by chemical) and SF6 | 0.007 | 5.1901 | NA | NA | 25.3823 | NA | 49.7939 | NA | 17.4645 | NA | NO,NA | NA | 0.42188 | NA | NA | NA | NA | 0.090058 | 0.11257 | NO,IE,NA |  | NA | NO,NA | 1.25e-07 | NA | NA | NA | NA | NA | NA | NO,NA |  | NO,NA | 0.0060431 | NA
B. Chemical industry | NO,NA | NA | NA | NA | NA | NA | NA | NA | NA | NA | NA | NA | NA | NA | NA | NA | NA | NA | NA | NA |  | NA | NA | NA | NA | NA | NA | NA | NA | NA | NA |  | NA | NA | NA
9. Flurochemical production | NO
By-product emissions | NO
Fugitive emissions
10. Other | NA | NA | NA | NA | NA | NA | NA | NA | NA | NA | NA | NA | NA | NA | NA | NA | NA | NA | NA | NA |  | NA | NA | NA | NA | NA | NA | NA | NA | NA | NA |  | NA | NA | NA
C. Metal industry
3. Aluminium production
4. Magnesium production
7. Other
E. Electronics industry | 0.007 | [31 empty] | NO | 0.004
1. Integrated circuit or semiconductor | 0.007 | [32 empty] | 0.004
2. TFT flat panel display
3. Photovoltaics | NO
4. Heat transfer fluid | [32 empty] | NO
5. Other (as specified in table 2(II))
F. Product uses as substitutes for ODS(2) | NO | 5.1901 |  |  | 25.3823 |  | 49.7939 |  | 17.4645 |  | NO |  | 0.42188 |  |  |  |  | 0.090058 | 0.11257 | NO,IE |  |  | NO | [7 empty] | NO
1. Refrigeration and air conditioning | NO | 5.1901 |  |  | 25.3823 |  | 48.742 |  | 17.4645 |  | NO | [8 empty] | NO,IE |  |  | NO | [7 empty] | NO
2. Foam blowing agents | [6 empty] | 0.4106 | [5 empty] | 0.043884 |  |  |  |  | 0.090058 | 0.11257 | [11 empty] | NO
3. Fire protection | [12 empty] | 0.378 | [17 empty] | NO
4. Aerosols | [6 empty] | 0.64123 | [12 empty] | NO | [10 empty] | NO
5. Solvents | [19 empty] | NO | [10 empty] | NO
6. Other applications | [19 empty] | NO | [10 empty] | NO
G. Other product manufacture and use | [23 empty] | 1.25e-07 | [9 empty] | 0.0020431
1. Electrical equipment | [33 empty] | 0.002043
2. SF6 and PFCs from other product use | [23 empty] | 1.25e-07 | [9 empty] | 1.25e-07
4. Other
H. Other (please specify)
. | CO2 equivalent (kt)
Total emissions (3) | 0.0868 | 3.5137 | NA | NA | 80.4618 | NA | 64.732 | NA | 83.8298 | NA | NO,NA | NA | 1.4133 | NA | NA | NA | NA | 0.07727 | 0.090508 | NO,IE,NA |  | NA | NO,NA | 1.1125e-06 | NA | NA | NA | NA | NA | NA | NO,NA |  | NO,NA | 0.14201 | NA
B. Chemical industry | NO,NA | NA | NA | NA | NA | NA | NA | NA | NA | NA | NA | NA | NA | NA | NA | NA | NA | NA | NA | NA |  | NA | NA | NA | NA | NA | NA | NA | NA | NA | NA |  | NA | NA | NA
C. Metal production
E. Electronics industry | 0.0868 | [31 empty] | NO | 0.094
F. Product uses as substitutes for ODS | NO | 3.5137 |  |  | 80.4618 |  | 64.732 |  | 83.8298 |  | NO |  | 1.4133 |  |  |  |  | 0.07727 | 0.090508 | NO,IE |  |  | NO | [7 empty] | NO
G. Other product manufacture and use | [23 empty] | 1.1125e-06 | [9 empty] | 0.048012
H. Other
(1) In accordance with the UNFCCC reporting guidelines, emissions of hydrofluorocarbons (HFCs) and perfluorocarbons (PFCs), unspecified mix of HFCs and PFCs and other fluorinated gases should be reported for each relevant chemical. However, if it is not possible to report values for each chemical (i.e. owing to mixtures, confidential data, lack of disaggregation), these columns could be used for reporting aggregate figures for HFCs and PFCs, unspecified mix of HFCs and PFCs and fluorinated gases, respectively. Parties should provide information on global warming potential values used in the national inventory review report. Note that the unit used in these columns is kt of carbon dioxide equivalent (CO2 eq).
(2) ODS ozone-depleting substances
(3) Total actual emissions equal the sum of the actual emissions of each halocarbon, sulphur hexafluoride (SF6) and nitrogen trifluoride (NF3) from the categories 2.C, 2.E, 2.F, 2.G and 2.H in this table multiplied by the corresponding global warming potential values.
Note: As stated in the UNFCCC reporting guidelines, Parties should report actual emissions of HFCs, PFCs and SF6, where data are available, providing disaggregated data by chemical and source category in units of mass and in CO2 eq. Parties reporting actual emissions should also report potential emissions for the sources where the concept of potential emissions applies, for reasons of transparency and comparability.
Documentation box:
• Parties should provide detailed explanations on the industrial processes sector in chapter 4: industrial processes (CRF sector 2) of the NIR. Use this documentation box to provide references to relevant sections of the NIR if any additional information and/or further details are needed to understand the content of this table.
• If estimates are reported under 2.H Other, use this documentation box to provide information regarding activities covered under this category and to provide a reference to the section of the NIR where background information can be found.
Documentation box
Documentation box
Documentation box
Documentation box
Documentation box
Documentation box
Documenation box
Documenation box
Documenation box
Documenation box
Documenation box | 2.F.1/2016: emissions from disposal are included in the emission factor for emissions from stocks 2.F.1/2016: emissions from disposal are included in the emission factor for emissions from stocks 2.F.1/2016: Included in Commercial Refrigeration
Documenation box | 2.F.2/2016: Amount filled into new manufactured products is included in amount in operating systems. Emissions from manufacturing are included in emissions from stocks. 2.F.2/2016: Amount in operating systems is included in amount filled into new manufactured products. Emissions from stocks are included in emissions from manufacturing.
Documenation box
Documenation box
Documenation box
Documenation box
Documenation box
Documenation box
Documenation box
Documenation box
Documenation box
Documenation box
Documentation box
Documentation box
Documentation box
Documentation box
Documentation box
Documentation box
Documentation box
Documentation box
Documentation box
Documentation box
Documentation box
Documentation box
Documentation box
Documentation box
Documentation box
Documentation box

## Table2(II)B-Hs1
TABLE 2(II).B-H SECTORAL BACKGROUND DATA FOR INDUSTRIAL PROCESSES AND PRODUCT USE | [5 empty] | Inventory 2016
Sources of fluorinated substances | [5 empty] | Submission 2023 v2
(Sheet 1 of 2) | [5 empty] | MALTA
GREENHOUSE GAS SOURCE AND SINK CATEGORIES | Gas (please specify) | ACTIVITY DATA |  | IMPLIED EMISSION FACTORS(1) | EMISSIONS
| One row per substance |  |  |  | Emissions(2) | Recovery(3)
|  | Description | (t) | (kg/t) | (t) | (t)
B. Chemical industry
9. Fluorochemical production
By-product emissions
Production of HCFC-22 |  | Production of HCFC-22
HFC-23 | HFC-23 | Production of HCFC-22 | NO | NO | NO | NO
Other (please specify - one row per substance) |  | Production
Fugitive emissions(4)
Production of HFC-134a |  | Production of HFC-134a
Production of SF6 |  | Production of SF6
Other (please specify - one row per substance) |  | Production
C. Metal production
3. Production of aluminium
By-product emissions |  | Production of primary aluminium
F-gases used in foundries(5) |  | Amount of aluminium casted
4. Magnesium production(6) |  | Amount of magnesium casted
7. Other (please specify - one row per substance)
E. Electronics industry(7)
1. Integrated circuit or semiconductor |  | Consumption
HFC-23 | HFC-23 | Consumption | 0.007 | 1000 | 0.007 | NO
SF6 | SF6 | Consumption | 0.004 | 1000 | 0.004 | NO
2. TFT flat panel display |  | Consumption
3. Photovoltaics |  | Consumption
HFC-23 | HFC-23 | Consumption | NO | NO | NO | NO
4. Heat transfer fluid |  | Consumption
Unspecified mix of HFCs and PFCs | Unspecified mix of HFCs and PFCs | Consumption | NO | NO | NO | NO
5. Other (please specify - one row per substance)(8) |  | Consumption
Note: All footnotes for this table are given at the end of the table on sheet 2.

## Table2(II)B-Hs2
TABLE 2(II).B-H SECTORAL BACKGROUND DATA FOR INDUSTRIAL PROCESSES AND PRODUCT USE | [10 empty] | Inventory 2016
Sources of fluorinated substances | [10 empty] | Submission 2023 v2
(Sheet 2 of 2) | [10 empty] | MALTA
GREENHOUSE GAS SOURCE | Gas (please specify) | ACTIVITY DATA |  |  | IMPLIED EMISSION FACTORS(1) |  |  | EMISSIONS(2)
AND SINK CATEGORIES |  | Amount |  |  | Product manufacturing factor | Product life factor | Disposal loss factor | From manufacturing | From stocks | From disposal | Recovery(3)
| One row per substance | Filled into new manufactured products | In operating systems (average annual stocks) | Remaining in products at decommissioning
|  | (t) |  |  | % |  |  | (t)
F. Product uses as substitutes for ODS
1. Refrigeration and airconditioning
Commercial refrigeration
HFC-23 | HFC-23 | NO | NO | NO | NO | NO | NO | NO | NO | NO | NO
HFC-32 | HFC-32 | NO | 0.44448 | NE | NO | 12.1635 | IE | NO | 0.054064 | IE | 0.034832
HFC-125 | HFC-125 | NO | 87.8882 | NE | NO | 19.8335 | IE | NO | 17.4314 | IE | 0.14629
HFC-134a | HFC-134a | NO | 52.1579 | NE | NO | 19.5192 | IE | NO | 10.1808 | IE | 0.25079
HFC-143a | HFC-143a | NO | 62.9085 | NE | NO | 19.856 | IE | NO | 12.4911 | IE | 0.090563
HFC-152a | HFC-152a | NO | NO | NO | NO | NO | NO | NO | NO | NO | NO
C2F6 | C2F6 | NO | NO | NO | NO | NO | NO | NO | NO | NO | NO
Unspecified mix of PFCs | Unspecified mix of PFCs | NO | NO | NO | NO | NO | NO | NO | NO | NO | NO
Domestic refrigeration
HFC-134a | HFC-134a | NO | 9.0078 | NE | NO | 0.3 | NE | NO | 0.027023 | 1.0505 | NO
Industrial refrigeration
Unspecified mix of HFCs | Unspecified mix of HFCs | NO | IE | IE | NO | IE | IE | NO | IE | IE | IE
C2F6 | C2F6 | NO | NO | NO | NO | NO | NO | NO | NO | NO | NO
Transport refrigeration
HFC-32 | HFC-32 | NO | NO | NO | NO | NO | NO | NO | NO | NO | NO
HFC-125 | HFC-125 | NO | 1.9475 | NO | NO | 15 | NO | NO | 0.29212 | NO | NO
HFC-134a | HFC-134a | NO | 0.66883 | NO | NO | 15 | NO | NO | 0.10033 | NO | NO
HFC-143a | HFC-143a | NO | 2.3016 | NO | NO | 15 | NO | NO | 0.34524 | NO | NO
Mobile air-conditioning
HFC-32 | HFC-32 | NO | NE | NE | NO | NE | NE | NO | 0.06 | NE | NO
HFC-125 | HFC-125 | NO | NE | NE | NO | NE | NE | NO | 0.06 | NE | NO
HFC-134a | HFC-134a | NO | 161.2017 | 0.4738 | NO | 19.9145 | 100 | NO | 32.1025 | 0.4738 | NO
Stationary air-conditioning
HFC-32 | HFC-32 | NO | 114.4142 | NE | NO | 4.4365 | IE | NO | 5.076 | IE | NO
HFC-125 | HFC-125 | NO | 173.0733 | NE | NO | 4.3905 | IE | NO | 7.5988 | IE | NO
HFC-134a | HFC-134a | NO | 112.6394 | NE | NO | 4.2676 | IE | NO | 4.807 | IE | NO
HFC-143a | HFC-143a | NO | 109.2009 | NE | NO | 4.2382 | IE | NO | 4.6282 | IE | NO
HFC-152a | HFC-152a | NO | NO | NO | NO | NO | NO | NO | NO | NO | NO
2. Foam blowing agents
Closed cells
HFC-134a | HFC-134a | NO | 9.8802 | NO | NO | 4.1558 | NO | NO | 0.4106 | NO | NO
HFC-227ea | HFC-227ea | IE | 0.7321 | NO | IE | 5.9943 | NO | IE | 0.043884 | NO | NO
HFC-245fa | HFC-245fa | NO | 1.4277 | NO | NO | 6.3078 | NO | NO | 0.090058 | NO | NO
HFC-365mfc | HFC-365mfc | NO | 1.7846 | NO | NO | 6.3078 | NO | NO | 0.11257 | NO | NO
Open cells
HFC-227ea | HFC-227ea | NO | IE |  | NO | IE |  | NO | IE |  | NO
HFC-365mfc | HFC-365mfc | NO | IE |  | NO | IE |  | NO | IE |  | NO
Unspecified mix of PFCs | Unspecified mix of PFCs | NO | NO |  | NO | NO |  | NO | NO |  | NO
3. Fire protection
HFC-227ea | HFC-227ea | NO | 0.378 | NO | NO | 100 | NO | NO | 0.378 | NO | NO
Unspecified mix of PFCs | Unspecified mix of PFCs | NO | NO | NO | NO | NO | NO | NO | NO | NO | NO
4. Aerosols
Metered dose inhalers
HFC-134a | HFC-134a | NO | 0.64123 |  | NO | 100 |  | NO | 0.64123 |  | NO
Other (please specify - one row per substance)
Other
Unspecified mix of HFCs | Unspecified mix of HFCs | NO | NO |  | NO | NO |  | NO | NO |  | NO
Unspecified mix of PFCs | Unspecified mix of PFCs | NO | NO |  | NO | NO |  | NO | NO |  | NO
5. Solvents
Unspecified mix of HFCs | Unspecified mix of HFCs | NO | NO | NO | NO | NO | NO | NO | NO | NO | NO
Unspecified mix of PFCs | Unspecified mix of PFCs | NO | NO | NO | NO | NO | NO | NO | NO | NO | NO
6. Other applications(9)
Emissive
Unspecified mix of HFCs | Unspecified mix of HFCs | NO | NO |  | NO | NO |  | NO | NO |  | NO
Unspecified mix of PFCs | Unspecified mix of PFCs | NO | NO |  | NO | NO |  | NO | NO |  | NO
Contained
G. Other product manufacture and use
1. Electrical equipment(10)
SF6 | SF6 | NO | 4.6794 | NO | NO | 0.043658 | NO | NO | 0.002043 | NO | NO
2. SF6 and PFCs from other product use(11)
Military applications
Accelerators
Soundproof windows
Adiabatic properties: shoes and tyres
Other (please specify - one row per substance)
Medical
C3F8 | C3F8 | NE | NE | NE | NE | NE | NE | NE | 1.25e-07 | NE | NE
SF6 | SF6 | NE | NE | NE | NE | NE | NE | NE | 1.25e-07 | NE | NE
4. Other
H. Other (please specify) (one row per activity/substance)
.
NOTE: In the case of prompt emissions (such as from aerosols, open cells, and some of the solvents), the consumption in the same year should be reported as consumption in new manufactured products and consumption in the previous year - as in operational stock. Use column for emissions from manufacturing to also report installation emissions. Use the column for emissions from stock to report emissions from use, leakage, servicing and maintenance. Disposal emissions could also include emissions from recycling and destruction.
(1) The implied emission factors (IEFs) are estimated on the basis of gross emissions as follows: IEF = emissions / activity data (AD).
(2) Final emissions are to be reported (after subtracting the amounts of emission recovery, oxidation, destruction or transformation).
(3) Amounts of emission recovery, oxidation, destruction or transformation, including from disposal emissions, where applicable.
(4) Fugitive emissions include emissions from fluorinated gas (F-gas) production. Some of the possible activities include the telomerization process used in the production of fluorochemicals fluids and polymers, photo oxidation of tetrafluoroethylene to make fluorochemical fluids, sulphur hexafluoride (SF6) production, halogen exchange processes to make low-boiling PFCs like C2F6 and CF4, HFC 134a and 245fa, NF3 manufacturing, and production of uranium hexafluoride, of fluorinated monomers (e.g. tetrafluoroethylene and hexafluoropropylene), and of fluorochemical agrochemicals and/or anesthetics. Both production and handling losses are to be included.
(5) According to the 2006 IPCC Guidelines possible SF6 from casting are to be included under Mg production. However, in the current CRF a separate subcategory exists and is reported by Parties.
(6) Include emissions from cover gases and generated secondary compounds in the Mg foundries.
(7) Include data for the consumption of the F-gases in the process, i.e. use (filling) during manufacture. The emissions include evaporative losses and by-product emissions. In the case of by-product emissions, include a separate row and include the information on the relevant AD in the documentation box of the table.
(8) Could include emissions from micro-electromechanical systems, hard disk drive manufacturing, device testing, and vapour phase reflow soldering.
(9) Emissions may include HFCs and PFCs used in sterilization equipment, for tobacco expansion applications, as solvents in the manufacture of adhesives, coating and inks.
(10) Include data on electrical switchgear gas, gas circuit breakers, high voltage gas-insulated lines, outdoor gas-insulated instrument transformers and other equipment. Emissions and AD from equipment installation onsite should be reported under manufacturing for equipment installed within the country (also if handled by a foreign manufacturer).
(11) Category includes SF6 and PFCs used in military applications (e.g. in airborne radar systems and heat transfer fluids in high-powered electronic applications), SF6 used in university and research, and PFCs used as heat transfer fluids in commercial and consumer applications, used in cosmetics and in medical applications, and other.
Documentation box:
• Parties should provide detailed explanations on the industrial processes sector in chapter 4: industrial processes (CRF sector 2) of the national inventory report (NIR). Use this documentation box to provide references to relevant sections of the NIR if any additional information and/or further details are needed to understand the content of this table.
• Where only aggregate figures for activity data are provided, e.g. due to reasons of confidentiality (see footnote 1 to table 2(II)), a note indicating this should be provided in this documentation box.
• Where applying tier 2 and country-specific methods, specify any other relevant activity data used in this documentation box, including a reference to the section of the NIR where more detailed information can be found.
• Use this documentation box for providing clarification on emission recovery, oxidation, destruction and/or transformation, and provide a reference to the section of the NIR where more detailed information can be found.
Documentation box
Documentation box
Documentation box
Documentation box
Documentation box
Documentation box
Documentation box
Documentation box
Documentation box
Documentation box
Documentation box | 2.F.1/2016: emissions from disposal are included in the emission factor for emissions from stocks 2.F.1/2016: emissions from disposal are included in the emission factor for emissions from stocks 2.F.1/2016: Included in Commercial Refrigeration
Documentation box | 2.F.2/2016: Amount filled into new manufactured products is included in amount in operating systems. Emissions from manufacturing are included in emissions from stocks. 2.F.2/2016: Amount in operating systems is included in amount filled into new manufactured products. Emissions from stocks are included in emissions from manufacturing.
Documentation box
Documentation box
Documentation box
Documentation box
Documentation box
Documentation box
Documentation box
Documentation box
Documentation box
Documentation box

## Table3s1
TABLE 3 SECTORAL REPORT FOR AGRICULTURE | [5 empty] | Inventory 2016
(Sheet 1 of 2) | [5 empty] | Submission 2023 v2
MALTA
GREENHOUSE GAS SOURCE AND | CO2 | CH4 | N2O | NOx | CO | NMVOC
SINK CATEGORIES | (kt)
3. Total agriculture | NO,NE | 1.6496 | 0.14863 | 0.10705 | 0.0027882 | 0.41757
I. Livestock |  | 1.6496 | 0.043395 |  |  | 0.41191
A. Enteric fermentation |  | 1.432
1. Cattle(1) |  | 1.1553
Option A:
Dairy cattle
Non-dairy cattle
Option B:
Mature dairy cattle
Other mature cattle
Growing cattle
Option C (country-specific):
Other (as specified in table 3(I).A) |  | 1.1553
dairy cows |  | 0.81744
non-lactating cows |  | 0.040292
bulls |  | 0.010897
calves |  | 0.09392
growing cattle 1-2 years |  | 0.1928
2. Sheep |  | 0.12064
3. Swine |  | 0.060895
4. Other livestock |  | 0.095086
Goats |  | 0.024855
Horses |  | 0.056304
Mules and Asses |  | 0.00779
Poultry |  | NA
Other (please specify) |  | 0.0061368
Rabbit |  | 0.0061368
B. Manure management |  | 0.21761 | 0.043395 |  |  | 0.41191
1. Cattle(1) |  | 0.11625 | 0.019872 |  |  | 0.20896
Option A:
Dairy cattle
Non-dairy cattle
Option B:
Mature dairy cattle
Other mature cattle
Growing cattle
Option C (country-specific):
Other (as specified in table 3(I).B) |  | 0.11625 | 0.019872 |  |  | 0.20896
dairy cows |  | 0.089607 | 0.013927 |  |  | 0.16977
non-lactating cows |  | 0.004095 | 0.00067997 |  |  | 0.0097978
bulls |  | 0.00093658 | 0.00020978 |  |  | 0.0097978
calves |  | 0.0050395 | 0.0017868 |  |  | 0.0097978
growing cattle 1-2 years |  | 0.016571 | 0.0032679 |  |  | 0.0097978
2. Sheep |  | 0.0021553 | 0.00063027 |  |  | 0.0019474
3. Swine |  | 0.020372 | 0.001801 |  |  | 0.027018
4. Other livestock |  | 0.078832 | 0.0046562 |  |  | 0.17398
Goats |  | 0.000743 | 0.00052463 |  |  | 8.0232e-06
Horses |  | 0.024835 | 0.0025656 |  |  | 5.0486e-06
Mules and Asses |  | 0.00055172 | 0.00028462 |  |  | 1.2573e-06
Poultry |  | 0.033895 | 0.00056856 |  |  | 0.17395
Other (please specify) |  | 0.018807 | 0.00071278 |  |  | 1.4802e-05
Rabbit |  | 0.018807 | 0.00071278 |  |  | 1.4802e-05
5. Indirect N2O emissions |  |  | 0.016436
Note: All footnotes for this table are given at the end of the table on sheet 2.

## Table3s2
TABLE 3 SECTORAL REPORT FOR AGRICULTURE | [5 empty] | Inventory 2016
(Sheet 2 of 2) | [5 empty] | Submission 2023 v2
MALTA
GREENHOUSE GAS SOURCE AND | CO2 | CH4 | N2O | NOx | CO | NMVOC
SINK CATEGORIES | (kt)
C. Rice cultivation |  | NO,NA |  |  |  | NO,NA
D. Agricultural soils(2) (3) (4) |  | NA,NE | 0.10523 | 0.10696 | NA,NO | 0.0056161
E. Prescribed burning of savannas |  | NO | NO | NO | NO | NO
F. Field burning of agricultural residues |  | NO,NA | NO,NA | 9.4917e-05 | 0.0027882 | 4.0053e-05
G. Liming | NO
H. Urea application | NE
I. Other carbon-containing fertilizers | NO
J. Other (please specify) |  | NA | NA | NA | NA | NA
.
(1) The sum for cattle would be calculated on the basis of entries made under either option A (dairy and non-dairy cattle), option B (mature dairy cattle, other mature cattle and growing cattle) or option C (other disaggreagtion of cattle categories).
(2) Categories reported under "Agricultural soils" are those reported under table 3.D.
(3) Direct nitrous oxide (N2O) emissions generated by manure in the system "Pasture, range and paddock" are to be reported under the category "Direct N2O emissions from managed soils". See also section 10.5 of Volume 4 of the 2006 IPCC Guidelines.
(4) Indirect N2O emissions generated by manure in the system "Pasture, range and paddock" are to be reported under the category "Indirect N2O emissions from managed soils". See also section 10.5 of Volume 4 of the 2006 IPCC Guidelines.
Note: The 2006 IPCC Guidelines do not provide methodologies for the calculation of methane (CH4) emissions and CH4 and N2O removals from agricultural soils, or carbon dioxide (CO2) emissions from prescribed burning of savannas and field burning of agricultural residues. Parties that have estimated such emissions should provide, in the national inventory report (NIR), additional information (activity data and emission factors) used to derive these estimates and include a reference to the section of the NIR in the documentation box of the corresponding Sectoral background data tables.
Documentation box:
• Parties should provide detailed explanations on the agriculture sector in chapter 5: Agriculture (CRF sector 3) of the NIR. Use this documentation box to provide references to relevant sections of the NIR if any additional information and/or further details are needed to understand the content of this table.
• If estimates are reported under category 3(II).H.Other, use this documentation box to provide information regarding activities covered under this category and to provide reference to the section in the NIR where background information can be found.
Documentation box | 3./2016: N intake calculated as part of the equation. Defualt N rate not used. No data is available to estimate NMVOC emissions from this category ; MMS: cattle and swine deep bedding 3./2016: Other MMS includes cattle and swine deep bedding (for sheep and goats), pit storage without cover (for swine), poultry manure with litter (for poultry and rabbits) (Solid storage includes cattle, horses and hinnies asses and mules). 3./2016: Nrates Broiler+OP:0.82, Layers:0.87 (Sustech, 2008); NE: No data is available to estimate the NMVOC emissions from this category; MMS: poultry manure with litter; TAM BOP = 1.2 kg, layers = 1.9kg (average TAM =1.55kg). Other poultry includes Turkeys, ducks, and other poultry such as quail and pigeons reared for consumption 3./2016: N intake calculated as part of the equation. Defualt N rate not used. No data is available to estimate NMVOC emissions from this category; MMS: cattle and swine deep bedding 3./2016: n intake and N retention calculated as part of the equation. Dfualt N rate not used anymore. No data is available to estimate NMVOC emissions from this category 3./2016: Nrate = 8.1; Nitrogen excretion rate = Nrate*Tam/1000*365;; MMS: poultry manure with litter 3./2016: N intake calculated as part of the equation. Defualt N rate not used; MMS: cattle and swine deep bedding; NMVOC given here are the total for all the sheep categories, as it is not possible to calculate at a disaggregated level. 3./2016: MMS swine and cattle deep bedding 3./2016: MMS Cattle & swine deep bedding 3./2016: MMS: Cattle and swine deep bedding 3./2016: MMS Cattle and swine deep bedding 3./2016: Estimations removed upon recommendation of the TERT due to absence of EF in IPCC guidelines. 3./2016: Nrate(T): 0.38 (2006 IPCC Guidelines); IE; NMVOC total for all the swine categories is included under piglets, as it is not possible to calculate at a disaggregated level.; MMS: pit storage without cover 3./2016: n intake and N retention calculated as part of the equation. Dfualt N rate not used anymore. NMVOC is calculated for dairy cattle and non dairy cattle. It is however not possible to calculate the indirect emissions for non dairy cattle at a more disaggragted level, therefore the value for non dairy cattle has been divided by 4 (i.e. bulls, nlc, calved and growing cattle) for the purposes of the CRF. 3./2016: including emissions from swine slurry applied to soils 3./2016: Nrate(T):0.46; NE: No data is available to estimate NMVOC emission from this category; Nex=Nrate*TAM/1000*365; MMS: cattle and swine deep bedding 3./2016: Revision of N mineralized in LULUCF sector 3./2016: Nrate(T): 0.76 (2006 IPCC guidelines); IE; NMVOC total for all the swine categories is included under piglets, as it is not possible to calculate at a disaggregated level.; MMS: pit storage without cover 3./2016: Nrate(T):0.26 ; NE: No data is available to estimatecNMVOC emissions from this category; MMS: solid storage 3./2016: Nrate(T): 0.38 (2006 IPCC guidelines); IE; NMVOC total for all the swine categories is included under piglets, as it is not possible to calculate at a disaggregated level.; MMS: pit storage without cover 3./2016: poultry manure with litter 3./2016: VS & BO above given for layers. VS and BO for Broilers+Other poultry 0.0297 and 0.36 respectively ; MMS poultry manure with litter. Other poultry includes Turkeys, ducks, and other poultry such as quail and pigeons reared for consumption 3./2016: Solid storage 3./2016: Solid storage; population activity data taken from FAOSTAT, which remains almost constant throughout the years, hence the constant emissions over time 3./2016: MCF19DegC=(MCFstorage<1month)*(1-SATS); MCF=3 & SATS=0.1 (1990-2010) 0.05 (2011 onwards); MMS pit storage without cover 3./2016: Nrate(T): 0.76 (2006 IPCC Guidelines); IE; NMVOC total for all the swine categories is included under piglets, as it is not possible to calculate at a disaggregated level. ; MMS: pit storage without cover 3./2016: Nrate(T): 0.76 (2006 IPCC giudelines); NMVOC given here are the total for all the swine categories, as it is not possible to calculate at a disaggregated level. ; MMS: pit storage without cover 3.: 3.A.1 bulls: 3.A.1 calves: 3.A.1 growing cattle 1-2 years: 3.A.4: 3.B.1.1 bulls: 3.B.1.1 calves: 3.B.2.1 dairy cows:

## Table3.As1
TABLE 3.A SECTORAL BACKGROUND DATA FOR AGRICULTURE |  |  |  |  | Inventory 2016
Enteric Fermentation |  |  |  |  | Submission 2023 v2
(Sheet 1 of 2) |  |  |  |  | MALTA
GREENHOUSE GAS SOURCE AND SINK CATEGORIES | ACTIVITY DATA AND OTHER RELATED INFORMATION |  |  | IMPLIED EMISSION FACTORS | EMISSIONS
| Population size(1) | Average gross energy intake (GE) | Average CH4 conversion rate (Ym)(2) | CH4 | CH4
| (1000s) | (MJ/head/day) | (%) | (kg CH4/head/yr) | (kt)
1. Cattle | 14.356 |  |  | 80.4784 | 1.1553
Option A:
Dairy cattle(3)
Non-dairy cattle
Option B:
Mature dairy cattle
Other mature cattle
Growing cattle
Option C (country-specific(4):
Other (please specify) |  |  |  |  | 1.1553
dairy cows | 6.498 | 295.0764 | 6.5 | 125.7985 | 0.81744
non-lactating cows | 0.609 | 155.1893 | 6.5 | 66.1611 | 0.040292
bulls | 0.176 | 145.2278 | 6.5 | 61.9143 | 0.010897
calves | 3.882 | 56.7494 | 6.5 | 24.1937 | 0.09392
growing cattle 1-2 years | 3.191 | 141.7228 | 6.5 | 60.42 | 0.1928
2. Sheep | 11.523 |  |  | 10.4692 | 0.12064
Other (please specify) | 11.523 |  |  | 10.4692 | 0.12064
Other mature sheep | 0.382 | 15.8087 | 6.7 | 6.947 | 0.0026538
Mature ewes | 10.273 | 25.1808 | 6.7 | 11.0655 | 0.11368
Growing lambs | 0.868 | 11.2909 | 6.7 | 4.9617 | 0.0043068
3. Swine | 40.597 |  |  | 1.5 | 0.060895
Other (please specify) | 40.597 |  |  | 1.5 | 0.060895
piglets less than 20kg | 10.001 | NA | NA | 1.5 | 0.015001
young pigs 20-50 kg | 9.489 | NA | NA | 1.5 | 0.014233
fattening pigs more than 50 kg | 17.24 | NA | NA | 1.5 | 0.02586
breeding females - sows | 3.282 | NA | NA | 1.5 | 0.004923
breeding females - gilts | 0.379 | NA | NA | 1.5 | 0.0005685
breeding boars | 0.206 | NA | NA | 1.5 | 0.000309
4. Other livestock(5) | 85.5878 |  |  | 1.111 | 0.095086
Goats | 4.971 | NA | NA | 5 | 0.024855
Horses | 3.128 | NA | NA | 18 | 0.056304
Mules and Asses | 0.779 | NA | NA | 10 | 0.00779
Poultry | NA | NA | NA | NA | NA
Other (please specify) | 76.7098 |  |  | 0.08 | 0.0061368
Rabbit | 76.7098 | NA | NA | 0.08 | 0.0061368
.
(1) Parties are encouraged to provide detailed livestock population data by animal type and region, if available, in the national inventory report (NIR), and provide in the documentation box below a reference to the relevant section. Parties should use the same animal population statistics to estimate methane (CH4) emissions from enteric fermentation, CH4 and nitrous oxide (N2O) from manure management, N2O direct emissions from soil and N2O emissions associated with manure production, as well as emissions from the use of manure as fuel, and sewage-related emissions reported in the waste sector.
(2) Ym refers to the fraction of gross energy in feed converted to CH4 and should be given in per cent in this table.
(3) Including data on dairy heifers, if available.
(4) Option C should be used when Parties want to report a more disaggregate livestock categorization compared with option A and option B.
(5) If data are available, Parties are encouraged to report at the disaggregated level available from the pre-defined drop-down menu. Furthermore, Parties are encouraged to the extent possible to use the pre-defined category definitions rather than to create similar categories. This ensures the highest possible degree of comparability of the reporting. If detailed data are not available, Parties should include all emissions from other livestock not included in subcategories 3.A.1-3.A.3 under other (please specify).
(6) This could include fox and raccoon and mink and polecat.
Documentation box:
• Parties should provide detailed explanations on the agriculture sector, including information from the additional information box, in chapter 5: Agriculture (CRF sector 3) of the NIR. Use this documentation box to provide references to relevant sections of the NIR if any additional information and/or further details are needed to understand the content of this table.
• Provide a reference to the relevant section in the NIR, in particular with regard to:
(a) Disaggregation of livestock population (e.g. according to the classification recommended in the 2006 IPCC guidelines;
(b) Parameters relevant to the application of the 2006 IPCC Guidelines.
Documentation box | 3.A/2016: Estimations removed upon recommendation of the TERT due to absence of EF in IPCC guidelines. 3.A.1 bulls: 3.A.1 calves: 3.A.1 growing cattle 1-2 years: 3.A.4:

## Table3.As2
TABLE 3.A SECTORAL BACKGROUND DATA FOR AGRICULTURE | [6 empty] | Inventory 2016
Enteric Fermentation | [6 empty] | Submission 2023 v2
(Sheet 2 of 2) | [6 empty] | MALTA
Additional information (only for those livestock types for which tier 2 was used) (a)
Disaggregated list of animals (b) Indicators: |  | Dairy Cattle | Non-Dairy Cattle | Growing Cattle | Mature Dairy Cattle | Other Mature Cattle | Other Cattle | dairy cows | non-lactating cows | bulls | calves | growing cattle 1-2 years | Other Sheep | Other mature sheep | Mature ewes | Growing lambs | Other Swine | piglets less than 20kg | young pigs 20-50 kg | fattening pigs more than 50 kg | breeding females - sows | breeding females - gilts | breeding boars | Other livestock | Goats | Horses | Mules and Asses | Poultry | Other (please specify) | Rabbit
Weight | (kg) | [6 empty] | 550 | 640 | 630 | 200 | 480 |  | 60 | 50 | 20 |  | NA | NA | NA | NA | NA | NA |  | NA | NA | NA | NA |  | NA
Feeding situation (c) | [7 empty] | stall | stall | stall | stall | stall |  | stall | stall | stall |  | NA | NA | NA | NA | NA | NA |  | NA | NA | NA | NA |  | NA
Milk yield | (kg/day) | [6 empty] | 18.2198 | NA | NA | NA | NA |  | NA | 0.4458 | NA |  | NA | NA | NA | NA | NA | NA |  | NA | NA | NA | NA |  | NA
Work | (h/day) | [6 empty] | NA | NA | NA | NA | NA |  | NA | NA | NA |  | NA | NA | NA | NA | NA | NA |  | NA | NA | NA | NA |  | NA
Pregnant | (%) | [6 empty] | 70 | 0 | 0 | 0 | 0 |  | NA | 65 | NA |  | NA | NA | NA | NA | NA | NA |  | NA | NA | NA | NA |  | NA
Digestibility of feed | (%) | [6 empty] | 64.9286 | 55.7 | 63.1538 | 78.5 | 63.1538 |  | 67.1 | 57.875 | 63.3 |  | NA | NA | NA | NA | NA | NA |  | NA | NA | NA | NA |  | NA
Gross energy | (MJ/day) | [6 empty] | 295.0764 | 155.1893 | 145.2278 | 56.7494 | 141.7228 |  | 15.8087 | 25.1808 | 11.2909 |  | NA | NA | NA | NA | NA | NA |  | NA | NA | NA | NA |  | NA
Note
(a) See also tables 10A.1, 10A.2 and 10A.3 of volume 4 of the 2006 IPCC Guidelines. These data are relevant if Parties do not have data on average feed intake.
(b) Disaggregate to the split actually used. Add columns to the table if necessary.
(c) For cattle, buffalo and sheep specify feeding situation in accordance with table 10.5 of volume 4 of the 2006 IPCC Guidelines.

## Table3.B(a)s1
TABLE 3.B(a) SECTORAL BACKGROUND DATA FOR AGRICULTURE | [8 empty] | Inventory 2016
CH4 Emissions from Manure Management | [8 empty] | Submission 2023 v2
(Sheet 1 of 2) | [8 empty] | MALTA
GREENHOUSE GAS SOURCE | ACTIVITY DATA AND OTHER RELATED INFORMATION | [6 empty] | IMPLIED EMISSION FACTORS | EMISSIONS
AND SINK CATEGORIES | Population size | Allocation by climate region(1) |  |  | Typical animal mass (average) | VS(2) daily excretion (average) | CH4 producing potential (Bo)(2) (average)
|  | Cool | Temperate | Warm |  |  |  | CH4 | CH4
| (1000s) | (%) |  |  | (kg) | (kg dm/head/day) | (m3 CH4/kg VS) | (kg CH4/head/yr) | (kt)
1. Cattle | 14.356 | [6 empty] | 8.0976 | 0.11625
Option A:
Dairy cattle(3)
Non-dairy cattle
Option B:
Mature dairy cattle
Other mature cattle
Growing cattle
Option C (country-specific)(4):
Other (please specify) | 14.356 | [6 empty] | 8.0976 | 0.11625
dairy cows | 6.498 | NA | 100 | NA | 550 | 5.8739 | 0.24 | 13.79 | 0.089607
non-lactating cows | 0.609 | NA | 100 | NA | 640 | 3.8189 | 0.18 | 6.7242 | 0.004095
bulls | 0.176 | NA | 100 | NA | 630 | 3.0223 | 0.18 | 5.3215 | 0.00093658
calves | 3.882 | NA | 100 | NA | 200 | 0.73728 | 0.18 | 1.2982 | 0.0050395
growing cattle 1-2 years | 3.191 | NA | 100 | NA | 480 | 2.9493 | 0.18 | 5.1931 | 0.016571
2. Sheep | 11.523 | [6 empty] | 0.18704 | 0.0021553
Other (please specify) | 11.523 | [6 empty] | 0.18704 | 0.0021553
Other mature sheep | 0.382 | NA | 100 | NA | 60 | 8.2 | NA | 0.23345 | 8.9179e-05
Mature ewes | 10.273 | NA | 100 | NA | 50 | 8.2 | NA | 0.19454 | 0.0019986
Growing lambs | 0.868 | NA | 100 | NA | 20 | 8.2 | NA | 0.077818 | 6.7546e-05
3. Swine | 40.597 | [6 empty] | 0.50182 | 0.020372
Other (please specify) | 40.597 | [6 empty] | 0.50182 | 0.020372
all swine | 40.597 | 0 | 100 | 0 | NA | 0.152 | 0.45 | 0.50182 | 0.020372
4. Other livestock(5) | 85.5878 | [6 empty] | 0.92106 | 0.078832
Goats | 4.971 | 0 | 100 | 0 | 35 | 9 | NA | 0.14947 | 0.000743
Horses | 3.128 | 0 | 100 | 0 | 550 | 5.65 | NA | 7.9397 | 0.024835
Mules and Asses | 0.779 | 0 | 100 | 0 | 245 | 7.2 | NA | 0.70825 | 0.00055172
Poultry | NA | 0 | 100 | 0 | 1.55 | 0.034372 | 0.39 | NA | 0.033895
Other (please specify) | 76.7098 | [6 empty] | 0.24517 | 0.018807
Rabbit | 76.7098 | 0 | 100 | 0 | 2 | 0.31329 | 0.32 | 0.24517 | 0.018807
.
(1) Climate regions are defined in terms of annual average temperature as follows: cool = less than 15 °C; temperate = 15–25 °C inclusive; and warm = greater than 25 °C (see table 10.17 of chapter 10, volume 4 of the 2006 IPCC Guidelines).
(2) VS = volatile solids; Bo = maximum methane producing capacity for manure (pp. 10.42 and 10.43 of chapter 10, volume 4 of the 2006 IPCC Guidelines); dm = dry matter. Provide average values for VS and Bo where original calculations were made at a more disaggregated level of these livestock categories.
(3) Including data on dairy heifers, if available.
(4) Option C should be used when Parties want to report a more disaggregated livestock categorization compared with option A and option B.
(5) If data are available, Parties are encouraged to report at the disaggregated level available from the pre-defined drop-down menu. Furthermore, Parties are encouraged to the extent possible to use the pre-defined category definitions rather than to create similar categories. This ensures the highest possible degree of comparability of the reporting. If detailed data are not available, Parties should include all emissions from other livestock not included in subcategories 3.B.1-3.B.3 under other (please specify).
(6) This could include fox and raccoon and mink and polecat.
Documentation box:
• Parties should provide detailed explanations on the agriculture sector in chapter 5: Agriculture (CRF sector 3) of the national invenotry report (NIR). Use this documentation box to provide references to relevant sections of the NIR if any additional information and further details are needed to understand the content of this table.
• Provide a reference to the relevant section in the NIR, in particular with regard to:
(a) Disaggregation of livestock population (e.g. according to the classification recommended in the 2006 IPCC Guidelines;
(b) Parameters relevant to the application of the 2006 IPCC Guidelines;
(c) Information on how the MCFs are derived, if relevant data could not be provided in the additional information box.
Documentation box | 3.B.1/2016: MMS: Cattle and swine deep bedding 3.B.1/2016: poultry manure with litter 3.B.1/2016: MMS Cattle and swine deep bedding 3.B.1/2016: VS & BO above given for layers. VS and BO for Broilers+Other poultry 0.0297 and 0.36 respectively ; MMS poultry manure with litter. Other poultry includes Turkeys, ducks, and other poultry such as quail and pigeons reared for consumption 3.B.1/2016: Solid storage 3.B.1/2016: Solid storage; population activity data taken from FAOSTAT, which remains almost constant throughout the years, hence the constant emissions over time 3.B.1/2016: MCF19DegC=(MCFstorage<1month)*(1-SATS); MCF=3 & SATS=0.1 (1990-2010) 0.05 (2011 onwards); MMS pit storage without cover 3.B.1/2016: MMS swine and cattle deep bedding 3.B.1/2016: MMS Cattle & swine deep bedding 3.B.1.1 bulls: 3.B.1.1 calves:

## Table3.B(a)s2
TABLE 3.B(a) SECTORAL BACKGROUND DATA FOR AGRICULTURE | [11 empty] | Inventory 2016
CH4 Emissions from Manure Management | [11 empty] | Submission 2023 v2
(Sheet 2 of 2) | [11 empty] | MALTA
Additional information (for Tier 2) (a)
Animal category |  | Indicator | Climate region | Manure Management Systems (b)
|  |  |  | Anaerobic lagoon | Liquid system | Daily spread | Solid storage and dry lot | Pasture, range, and paddock | Composting | Digesters | Burned for fuel or as waste | Other
Option A | Dairy cattle | Allocation (%) | Cool
Temperate
Warm
|  | MCF(c) | Cool
Temperate
Warm
| Non-dairy cattle | Allocation (%) | Cool
Temperate
Warm
|  | MCF(c) | Cool
Temperate
Warm
Option B | Mature dairy cattle | Allocation (%) | Cool
Temperate
Warm
|  | MCF(c) | Cool
Temperate
Warm
| Other mature cattle | Allocation (%) | Cool
Temperate
Warm
|  | MCF(c) | Cool
Temperate
Warm
| Growing cattle | Allocation (%) | Cool
Temperate
Warm
|  | MCF(c) | Cool
Temperate
Warm
|  |  | dairy cows - Option_C_Allocation (%) - Cool | NA | NA | NA | 0 | NA | NA | NA | NA | NA
|  |  | dairy cows - Option_C_Allocation (%) - Temperate | NA | NA | NA | 100 | NA | NA | NA | NA | NA
|  |  | dairy cows - Option_C_Allocation (%) - Warm | NA | NA | NA | 0 | NA | NA | NA | NA | NA
|  |  | dairy cows - Option_C_MCF (c) - Cool | NA | NA | NA | NA | NA | NA | NA | NA | NA
|  |  | dairy cows - Option_C_MCF (c) - Temperate | NA | NA | NA | 4 | NA | NA | NA | NA | NA
|  |  | dairy cows - Option_C_MCF (c) - Warm | NA | NA | NA | NA | NA | NA | NA | NA | NA
|  |  | non-lactating cows - Option_C_Allocation (%) - Cool | NA | NA | NA | 0 | NA | NA | NA | NA | NA
|  |  | non-lactating cows - Option_C_Allocation (%) - Temperate | NA | NA | NA | 100 | NA | NA | NA | NA | NA
|  |  | non-lactating cows - Option_C_Allocation (%) - Warm | NA | NA | NA | 0 | NA | NA | NA | NA | NA
|  |  | non-lactating cows - Option_C_MCF (c) - Cool | NA | NA | NA | NA | NA | NA | NA | NA | NA
|  |  | non-lactating cows - Option_C_MCF (c) - Temperate | NA | NA | NA | 4 | NA | NA | NA | NA | NA
|  |  | non-lactating cows - Option_C_MCF (c) - Warm | NA | NA | NA | NA | NA | NA | NA | NA | NA
|  |  | bulls - Option_C_Allocation (%) - Cool | NA | NA | NA | 0 | NA | NA | NA | NA | NA
|  |  | bulls - Option_C_Allocation (%) - Temperate | NA | NA | NA | 100 | NA | NA | NA | NA | NA
|  |  | bulls - Option_C_Allocation (%) - Warm | NA | NA | NA | 0 | NA | NA | NA | NA | NA
|  |  | bulls - Option_C_MCF (c) - Cool | NA | NA | NA | NA | NA | NA | NA | NA | NA
|  |  | bulls - Option_C_MCF (c) - Temperate | NA | NA | NA | 4 | NA | NA | NA | NA | NA
|  |  | bulls - Option_C_MCF (c) - Warm | NA | NA | NA | NA | NA | NA | NA | NA | NA
|  |  | calves - Option_C_Allocation (%) - Cool | NA | NA | NA | 0 | NA | NA | NA | NA | NA
|  |  | calves - Option_C_Allocation (%) - Temperate | NA | NA | NA | 100 | NA | NA | NA | NA | NA
|  |  | calves - Option_C_Allocation (%) - Warm | NA | NA | NA | 0 | NA | NA | NA | NA | NA
|  |  | calves - Option_C_MCF (c) - Cool | NA | NA | NA | NA | NA | NA | NA | NA | NA
|  |  | calves - Option_C_MCF (c) - Temperate | NA | NA | NA | 4 | NA | NA | NA | NA | NA
|  |  | calves - Option_C_MCF (c) - Warm | NA | NA | NA | NA | NA | NA | NA | NA | NA
|  |  | growing cattle 1-2 years - Option_C_Allocation (%) - Cool | NA | NA | NA | 0 | NA | NA | NA | NA | NA
|  |  | growing cattle 1-2 years - Option_C_Allocation (%) - Temperate | NA | NA | NA | 100 | NA | NA | NA | NA | NA
|  |  | growing cattle 1-2 years - Option_C_Allocation (%) - Warm | NA | NA | NA | 0 | NA | NA | NA | NA | NA
|  |  | growing cattle 1-2 years - Option_C_MCF (c) - Cool | NA | NA | NA | NA | NA | NA | NA | NA | NA
|  |  | growing cattle 1-2 years - Option_C_MCF (c) - Temperate | NA | NA | NA | 4 | NA | NA | NA | NA | NA
|  |  | growing cattle 1-2 years - Option_C_MCF (c) - Warm | NA | NA | NA | NA | NA | NA | NA | NA | NA
|  |  | Other mature sheep - Sheep_Allocation (%) - Cool | NA | NA | NA | NA | NA | NA | NA | NA | NA
|  |  | Other mature sheep - Sheep_Allocation (%) - Temperate | NA | NA | NA | NA | NA | NA | NA | NA | 100
|  |  | Other mature sheep - Sheep_Allocation (%) - Warm | NA | NA | NA | NA | NA | NA | NA | NA | NA
|  |  | Other mature sheep - Sheep_MCF (c) - Cool | NA | NA | NA | NA | NA | NA | NA | NA | NA
|  |  | Other mature sheep - Sheep_MCF (c) - Temperate | NA | NA | NA | NA | NA | NA | NA | NA | NA
|  |  | Other mature sheep - Sheep_MCF (c) - Warm | NA | NA | NA | NA | NA | NA | NA | NA | NA
|  |  | Mature ewes - Sheep_Allocation (%) - Cool | NA | NA | NA | NA | NA | NA | NA | NA | NA
|  |  | Mature ewes - Sheep_Allocation (%) - Temperate | NA | NA | NA | NA | NA | NA | NA | NA | 100
|  |  | Mature ewes - Sheep_Allocation (%) - Warm | NA | NA | NA | NA | NA | NA | NA | NA | NA
|  |  | Mature ewes - Sheep_MCF (c) - Cool | NA | NA | NA | NA | NA | NA | NA | NA | NA
|  |  | Mature ewes - Sheep_MCF (c) - Temperate | NA | NA | NA | NA | NA | NA | NA | NA | NA
|  |  | Mature ewes - Sheep_MCF (c) - Warm | NA | NA | NA | NA | NA | NA | NA | NA | NA
|  |  | Growing lambs - Sheep_Allocation (%) - Cool | NA | NA | NA | NA | NA | NA | NA | NA | NA
|  |  | Growing lambs - Sheep_Allocation (%) - Temperate | NA | NA | NA | NA | NA | NA | NA | NA | 100
|  |  | Growing lambs - Sheep_Allocation (%) - Warm | NA | NA | NA | NA | NA | NA | NA | NA | NA
|  |  | Growing lambs - Sheep_MCF (c) - Cool | NA | NA | NA | NA | NA | NA | NA | NA | NA
|  |  | Growing lambs - Sheep_MCF (c) - Temperate | NA | NA | NA | NA | NA | NA | NA | NA | NA
|  |  | Growing lambs - Sheep_MCF (c) - Warm | NA | NA | NA | NA | NA | NA | NA | NA | NA
|  |  | all swine - Swine_Allocation (%) - Cool | NA | 0 | NA | NA | NA | NA | NA | NA | NA
|  |  | all swine - Swine_Allocation (%) - Temperate | NA | 100 | NA | NA | NA | NA | NA | NA | NA
|  |  | all swine - Swine_Allocation (%) - Warm | NA | 0 | NA | NA | NA | NA | NA | NA | NA
|  |  | all swine - Swine_MCF (c) - Cool | NA | NA | NA | NA | NA | NA | NA | NA | NA
|  |  | all swine - Swine_MCF (c) - Temperate | NA | 2.85 | NA | NA | NA | NA | NA | NA | NA
|  |  | all swine - Swine_MCF (c) - Warm | NA | NA | NA | NA | NA | NA | NA | NA | NA
|  |  | Rabbit - Allocation (%) - Cool | NA | NA | NA | NA | NA | NA | NA | NA | NA
|  |  | Rabbit - Allocation (%) - Temperate | NA | NA | NA | NA | NA | NA | NA | NA | 100
|  |  | Rabbit - Allocation (%) - Warm | NA | NA | NA | NA | NA | NA | NA | NA | NA
|  |  | Rabbit - MCF (c) - Cool | NA | NA | NA | NA |  | NA | NA | NA | NA
|  |  | Rabbit - MCF (c) - Temperate | NA | NA | NA | NA | NA | NA | NA | NA | 1
|  |  | Rabbit - MCF (c) - Warm | NA | NA | NA | NA | NA | NA | NA | NA | NA
|  |  | Goats - Allocation (%) - Cool | NA | NA | NA | NA | NA | NA | NA | NA | NA
|  |  | Goats - Allocation (%) - Temperate | NA | NA | NA | NA | NA | NA | NA | NA | 100
|  |  | Goats - Allocation (%) - Warm | NA | NA | NA | NA | NA | NA | NA | NA | NA
|  |  | Goats - MCF (c) - Cool | NA | NA | NA | NA | NA | NA | NA | NA | NA
|  |  | Goats - MCF (c) - Temperate | NA | NA | NA | NA | NA | NA | NA | NA | NA
|  |  | Goats - MCF (c) - Warm | NA | NA | NA | NA | NA | NA | NA | NA | NA
|  |  | Horses - Allocation (%) - Cool | NA | NA | NA | NA | NA | NA | NA | NA | NA
|  |  | Horses - Allocation (%) - Temperate | NA | NA | NA | 100 | NA | NA | NA | NA | NA
|  |  | Horses - Allocation (%) - Warm | NA | NA | NA | NA | NA | NA | NA | NA | NA
|  |  | Horses - MCF (c) - Cool | NA | NA | NA | NA | NA | NA | NA | NA | NA
|  |  | Horses - MCF (c) - Temperate | NA | NA | NA | NA | NA | NA | NA | NA | NA
|  |  | Horses - MCF (c) - Warm | NA | NA | NA | NA | NA | NA | NA | NA | NA
|  |  | Mules and Asses - Allocation (%) - Cool | NA | NA | NA | NA | NA | NA | NA | NA | NA
|  |  | Mules and Asses - Allocation (%) - Temperate | NA | NA | NA | 100 | NA | NA | NA | NA | NA
|  |  | Mules and Asses - Allocation (%) - Warm | NA | NA | NA | NA | NA | NA | NA | NA | NA
|  |  | Mules and Asses - MCF (c) - Cool | NA | NA | NA | NA | NA | NA | NA | NA | NA
|  |  | Mules and Asses - MCF (c) - Temperate | NA | NA | NA | NA | NA | NA | NA | NA | NA
|  |  | Mules and Asses - MCF (c) - Warm | NA | NA | NA | NA | NA | NA | NA | NA | NA
|  |  | Poultry - Allocation (%) - Cool | NA | NA | NA | NA | NA | NA | NA | NA | NA
|  |  | Poultry - Allocation (%) - Temperate | NA | NA | NA | NA | NA | NA | NA | NA | 100
|  |  | Poultry - Allocation (%) - Warm | NA | NA | NA | NA | NA | NA | NA | NA | NA
|  |  | Poultry - MCF (c) - Cool | NA | NA | NA | NA | NA | NA | NA |  | NA
|  |  | Poultry - MCF (c) - Temperate | NA | NA | NA | NA | NA | NA | NA | NA | 1.5
|  |  | Poultry - MCF (c) - Warm | NA | NA | NA | NA | NA | NA | NA | NA | NA
(a) The information required in this table may not be directly applicable to country-specific methods developed for MCF calculations. In such cases, information on MCF derivation should be described in the NIR and references to the relevant sections of the NIR should be provided in the documentation box.
(b) Animal waste management systems not included in the columns of this table should be reported under "Other".
(c) MCF = Methane Conversion Factor (p. 10.43 of chapter 10, volume 4 of the 2006 IPCC Guidelines).

## Table3.B(b)
TABLE 3.B(b) SECTORAL BACKGROUND DATA FOR AGRICULTURE | [20 empty] | Inventory 2016
N2O Emissions from Manure Management | [20 empty] | Submission 2023 v2
(Sheet 1 of 1) | [20 empty] | MALTA
GREENHOUSE GAS SOURCE | ACTIVITY DATA AND OTHER RELATED INFORMATION | [14 empty] | IMPLIED EMISSION FACTORS (IEF) |  |  | EMISSIONS
AND SINK CATEGORIES | Population size | Nitrogen excretion rate | Typical animal mass (average) | Nitrogen excretion per manure management system (MMS) (kg N/yr) | [8 empty] | Total N excreted | Total N volatilised as NH3 and NOX(4) | N lost through leaching and run-off | Emission factor per animals |  |  | N2O
|  |  |  | Anaerobic lagoon | Liquid system | Daily spread | Solid storage and dry lot | Pasture range and paddock (1) | Composting | Digesters | Burned for fuel or as waste (2) | Other(3) |  |  |  | Direct | Indirect |  | Direct | Indirect
| (1000s) | (kg N/ head/yr) | (kg/ animal) | [9 empty] | (kg N/yr) | (kg N/yr) | (kg N/yr) |  | Atmospheric deposition | Nitrogen leaching and run-off |  | Atmospheric deposition | Nitrogen Leaching and Run-off
[16 empty] | (kg N2O/ head/yr) | (kg N2O-N/kg N) |  | (kt)
1. Cattle | 14.356 |  |  | NO | NO | NO | 1264567.3905 | NO | NO | NO | NO | NO | 1264567.3905 |  |  | 1.3842 |  |  | 0.019872
Option A:
Dairy cattle(4)
Non-dairy cattle
Option B:
Mature dairy cattle
Other mature cattle
Growing cattle
Option C (country-specific)(5):
Other (please specify) | 14.356 |  |  | NO | NO | NO | 1264567.3905 | NO | NO | NO | NO | NO | 1264567.3905 |  |  | 1.3842 |  |  | 0.019872
dairy cows | 6.498 | 136.393 | 550 | NO | NO | NO | 886281.4478 | NO | NO | NO | NO | NO | 886281.4478 |  |  | 2.1433 |  |  | 0.013927
non-lactating cows | 0.609 | 71.0524 | 640 | NO | NO | NO | 43270.8914 | NO | NO | NO | NO | NO | 43270.8914 |  |  | 1.1165 |  |  | 0.00067997
bulls | 0.176 | 75.8491 | 630 | NO | NO | NO | 13349.4337 | NO | NO | NO | NO | NO | 13349.4337 |  |  | 1.1919 |  |  | 0.00020978
calves | 3.882 | 29.2909 | 200 | NO | NO | NO | 113707.4053 | NO | NO | NO | NO | NO | 113707.4053 |  |  | 0.46029 |  |  | 0.0017868
growing cattle 1-2 years | 3.191 | 65.1702 | 480 | NO | NO | NO | 207958.2123 | NO | NO | NO | NO | NO | 207958.2123 |  |  | 1.0241 |  |  | 0.0032679
2. Sheep | 11.523 |  |  | NO | NO | NO | NO | NO | NO | NO | NO | 40108.1247 | 40108.1247 |  |  | 0.054697 |  |  | 0.00063027
Other (please specify) | 11.523 |  |  | NO | NO | NO | NO | NO | NO | NO | NO | 40108.1247 | 40108.1247 |  |  | 0.054697 |  |  | 0.00063027
other mature sheep | 0.382 | 2.3418 | 60 | NO | NO | NO | NO | NO | NO | NO | NO | 894.5849 | 894.5849 |  |  | 0.0368 |  |  | 1.4058e-05
Mature ewes | 10.273 | 3.7302 | 50 | NO | NO | NO | NO | NO | NO | NO | NO | 38320.2746 | 38320.2746 |  |  | 0.058617 |  |  | 0.00060218
Growing lambs | 0.868 | 1.0291 | 20 | NO | NO | NO | NO | NO | NO | NO | NO | 893.2652 | 893.2652 |  |  | 0.016172 |  |  | 1.4037e-05
3. Swine | 40.597 |  |  | NO | NO | NO | NO | NO | NO | NO | NO | 573050.2847 | 573050.2847 |  |  | 0.044363 |  |  | 0.001801
Other (please specify) | 40.597 |  |  | NO | NO | NO | NO | NO | NO | NO | NO | 573050.2847 | 573050.2847 |  |  | 0.044363 |  |  | 0.001801
piglets less than 20kg | 10.001 | 2.9127 | 10.5 | NO | NO | NO | NO | NO | NO | NO | NO | 29129.9127 | 29129.9127 |  |  | 0.0091542 |  |  | 9.1551e-05
young pigs 20-50 kg | 9.489 | 9.709 | 35 | NO | NO | NO | NO | NO | NO | NO | NO | 92128.701 | 92128.701 |  |  | 0.030514 |  |  | 0.00028955
fattening pigs more than 50 kg | 17.24 | 20.805 | 75 | NO | NO | NO | NO | NO | NO | NO | NO | 358678.2 | 358678.2 |  |  | 0.065387 |  |  | 0.0011273
breeding females - sows | 3.282 | 24.2725 | 175 | NO | NO | NO | NO | NO | NO | NO | NO | 79662.345 | 79662.345 |  |  | 0.076285 |  |  | 0.00025037
breeding females - gilts | 0.379 | 16.644 | 120 | NO | NO | NO | NO | NO | NO | NO | NO | 6308.076 | 6308.076 |  |  | 0.05231 |  |  | 1.9825e-05
breeding boars | 0.206 | 34.675 | 250 | NO | NO | NO | NO | NO | NO | NO | NO | 7143.05 | 7143.05 |  |  | 0.10898 |  |  | 2.245e-05
4. Other livestock(6) | 85.5878 |  |  | NO | NO | NO | 181378.0995 | NO | NO | NO | NO | 848780.9502 | 1030159.0497 |  |  | 0.054403 |  |  | 0.0046562
Goats | 4.971 | 6.716 | 35 | NO | NO | NO | NO | NO | NO | NO | NO | 33385.236 | 33385.236 |  |  | 0.10554 |  |  | 0.00052463
Horses | 3.128 | 52.195 | 550 | NO | NO | NO | 163265.96 | NO | NO | NO | NO | NO | 163265.96 |  |  | 0.82021 |  |  | 0.0025656
Mules and Asses | 0.779 | 23.2505 | 245 | NO | NO | NO | 18112.1395 | NO | NO | NO | NO | NO | 18112.1395 |  |  | 0.36536 |  |  | 0.00028462
Poultry | NA | 0.96251 | 1.55 | NO | NO | NO | NO | NO | NO | NO | NO | 361810.8936 | 361810.8936 |  |  | NA |  |  | 0.00056856
Other (please specify) | 76.7098 |  |  | NO | NO | NO | NO | NO | NO | NO | NO | 453584.8206 | 453584.8206 |  |  | 0.0092919 |  |  | 0.00071278
Rabbit | 76.7098 | 5.913 | 2 | NO | NO | NO | NO | NO | NO | NO | NO | 453584.8206 | 453584.8206 |  |  | 0.0092919 |  |  | 0.00071278
5. Indirect N2O emission | [13 empty] | 1009670.8186 | 32951.3207 |  | 0.015714 | 0.017286 |  | 0.015866 | 0.00056959
Total N handled per MMS (kg N/year) |  |  |  | NO | NO | NO | 1445945.49 |  | NO | NO |  | 1461939.3596
IEF direct N2O (kg N2O-N/kg N handled) |  |  |  | NO | NO | NO | 0.01 |  | NO | NO |  | 0.0018444
Direct N2O emissions per MMS (Gg[kt] N2O) |  |  |  | NO | NO | NO | 0.022722 |  | NO | NO |  | 0.0042372 |  |  |  | 0.0092711 |  |  | 0.026959
(1) Direct and indirect nitrous oxide (N2O) emissions associated with the manure deposited on agricultural soils and pasture, range and paddock systems are included under N2O emissions from managed soils (see table 3(III).D-E).
(2) The emissions associated with the burning of dung are to be reported under fuel combustion, if used as fuel and under waste incineration, if burned without energy recovery.
(3) This could include pit storage, deep bedding, poultry manure with and without litter, aerobic treatment.
(4) Total nitrogen (N) volatilized does not include N volatilized from manure deposited in pasture, range and paddock systems.
(5) Option C should be used when Parties want to report a more disaggregated livestock categorization compared with option A and option B.
(6) If data are available, Parties are encouraged to report at the disaggregated level available from the pre-defined drop-down menu. Furthermore, Parties are encouraged to the extent possible to use the pre-defined category definitions rather than to create similar categories. This ensures the highest possible degree of comparability of the reporting. If detailed data are not available, Parties should include all emissions from other livestock not included in subcategories 3.B.1-3.B.3 under other (please specify).
(7) This could include fox and raccoon and mink and polecat.
Documentation box:
• Parties should provide detailed explanations on the agriculture sector in chapter 5: Agriculture (CRF sector 3) of the national inventory report (NIR). Use this documentation box to provide references to relevant sections of the NIR if any additional information and/or further details are needed to understand the content of this table.
• Provide a reference to the relevant section in the NIR, in particular with regard to:
(a) Disaggregation of livestock population (e.g. according to the classification recommended in the 2006 IPCC Guidelines);
(b) Information on other MMS, if reported.
Documentation box | 3.B.2/2016: N intake calculated as part of the equation. Defualt N rate not used. No data is available to estimate NMVOC emissions from this category ; MMS: cattle and swine deep bedding 3.B.2/2016: Nrate(T): 0.38 (2006 IPCC Guidelines); IE; NMVOC total for all the swine categories is included under piglets, as it is not possible to calculate at a disaggregated level.; MMS: pit storage without cover 3.B.2/2016: n intake and N retention calculated as part of the equation. Dfualt N rate not used anymore. NMVOC is calculated for dairy cattle and non dairy cattle. It is however not possible to calculate the indirect emissions for non dairy cattle at a more disaggragted level, therefore the value for non dairy cattle has been divided by 4 (i.e. bulls, nlc, calved and growing cattle) for the purposes of the CRF. 3.B.2/2016: Other MMS includes cattle and swine deep bedding (for sheep and goats), pit storage without cover (for swine), poultry manure with litter (for poultry and rabbits) (Solid storage includes cattle, horses and hinnies asses and mules). 3.B.2/2016: Nrates Broiler+OP:0.82, Layers:0.87 (Sustech, 2008); NE: No data is available to estimate the NMVOC emissions from this category; MMS: poultry manure with litter; TAM BOP = 1.2 kg, layers = 1.9kg (average TAM =1.55kg). Other poultry includes Turkeys, ducks, and other poultry such as quail and pigeons reared for consumption 3.B.2/2016: Nrate(T):0.46; NE: No data is available to estimate NMVOC emission from this category; Nex=Nrate*TAM/1000*365; MMS: cattle and swine deep bedding 3.B.2/2016: N intake calculated as part of the equation. Defualt N rate not used. No data is available to estimate NMVOC emissions from this category; MMS: cattle and swine deep bedding 3.B.2/2016: Nrate(T): 0.76 (2006 IPCC guidelines); IE; NMVOC total for all the swine categories is included under piglets, as it is not possible to calculate at a disaggregated level.; MMS: pit storage without cover 3.B.2/2016: Nrate(T):0.26 ; NE: No data is available to estimatecNMVOC emissions from this category; MMS: solid storage 3.B.2/2016: Nrate(T): 0.38 (2006 IPCC guidelines); IE; NMVOC total for all the swine categories is included under piglets, as it is not possible to calculate at a disaggregated level.; MMS: pit storage without cover 3.B.2/2016: n intake and N retention calculated as part of the equation. Dfualt N rate not used anymore. No data is available to estimate NMVOC emissions from this category 3.B.2/2016: Nrate = 8.1; Nitrogen excretion rate = Nrate*Tam/1000*365;; MMS: poultry manure with litter 3.B.2/2016: Nrate(T): 0.76 (2006 IPCC Guidelines); IE; NMVOC total for all the swine categories is included under piglets, as it is not possible to calculate at a disaggregated level. ; MMS: pit storage without cover 3.B.2/2016: N intake calculated as part of the equation. Defualt N rate not used; MMS: cattle and swine deep bedding; NMVOC given here are the total for all the sheep categories, as it is not possible to calculate at a disaggregated level. 3.B.2/2016: Nrate(T): 0.76 (2006 IPCC giudelines); NMVOC given here are the total for all the swine categories, as it is not possible to calculate at a disaggregated level. ; MMS: pit storage without cover 3.B.2.1 dairy cows:

## Table3.C
TABLE 3.C SECTORAL BACKGROUND DATA FOR AGRICULTURE |  |  |  |  | Inventory 2016
Rice Cultivation |  |  |  |  | Submission 2023 v2
(Sheet 1 of 1) |  |  |  |  | MALTA
GREENHOUSE GAS SOURCE AND SINK CATEGORIES | ACTIVITY DATA AND OTHER RELATED INFORMATION |  |  | IMPLIED EMISSION FACTOR (1) | EMISSIONS
| Harvested area(2) | Organic amendments added(3) |  | CH4 | CH4
| (109 m2/yr) | type | (t/ha) | (g/m2) | (kt)
1. Irrigated |  |  |  |  | NO
Continuously flooded | NO | NO | NO | NO | NO
Intermittently flooded Single aeration | NO | NO | NO | NO | NO
Intermittently flooded Multiple aeration | NO | NO | NO | NO | NO
2. Rainfed |  |  |  |  | NO
Flood prone | NO | NO | NO | NO | NO
Drought prone | NO | NO | NO | NO | NO
3. Deep water |  |  |  |  | NO
Water depth 50–100 cm | NO | NO | NO | NO | NO
Water depth > 100 cm | NO | NO | NO | NO | NO
4. Other (please specify) |  |  |  |  | NA
Upland rice(4) | NO
Total(4) | NO,NA
(1) The implied emission factor implicitly takes account of all relevant corrections for continuously flooded fields without organic amendment, the correction for the organic amendments and the effect of different soil characteristics, if considered in the calculation of methane (CH4) emissions.
(2) Harvested area is the cultivated area multiplied by the number of cropping seasons per year.
(3) Specify dry weight or wet weight for organic amendments in the documentation box.
(4) These rows are included to allow comparison with international statistics. CH4 emissions from upland rice are assumed to be zero.
Documentation box:
• Parties should provide detailed explanations on the agriculture sector in chapter 5: Agriculture (CRF sector 3) of the national inventory report (NIR). Use this documentation box to provide references to relevant sections of the NIR if any additional information and/or further details are needed to understand the content of this table.
• When disaggregating by more than one region within a country, and/or by growing season, provide additional information on disaggregation and related data in the NIR and provide a reference to the relevant section in the NIR.
• Where available, provide activity data and scaling factors by soil type and rice cultivar in the NIR.
Documentation box

## Table3.D
TABLE 3.D SECTORAL BACKGROUND DATA FOR AGRICULTURE |  |  |  | Inventory 2016
Direct and indirect N2O emissions from agricultural soils |  |  |  | Submission 2023 v2
(Sheet 1 of 1) |  |  |  | MALTA
GREENHOUSE GAS SOURCE AND SINK CATEGORIES | ACTIVITY DATA AND OTHER RELATED INFORMATION |  | IMPLIED EMISSION FACTORS | EMISSIONS
| Description | Value |  | N2O
|  | kg N/yr | kg N2O-N/kg N(1)(2) | (kt)
a. Direct N2O emissions from managed soils |  |  |  | 0.078943
1. Inorganic N fertilizers(3) | N input from application of inorganic fertilizers to cropland and grassland | 1995585 | 0.0093017 | 0.029169
2. Organic N fertilizers(3) | N input from organic N fertilizers to cropland and grassland | 2328347.5031 | 0.01 | 0.036588
a. Animal manure applied to soils | N input from manure applied to soils | 1402644.5031 | 0.01 | 0.022042
b. Sewage sludge applied to soils | N input from sewage sludge applied to soils | NO | NO | NO
c. Other organic fertilizers applied to soils | N input from application of other organic fertilizers | 925703 | 0.01 | 0.014547
3. Urine and dung deposited by grazing animals | N excretion on pasture, range and paddock | NO | NO | NO
4. Crop residues | N in crop residues returned to soils | 826428.0956 | 0.01 | 0.012987
5. Mineralization/immobilization associated with loss/gain of soil organic matter (4)(5) | N in mineral soils that is mineralized in association with loss of soil C | 12663.4068 | 0.01 | 0.000199
6. Cultivation of organic soils (i.e. histosols)(2) | Area of cultivated organic soils | NO | NO | NO
7. Other |  | NO | NO | NO
b. Indirect N2O Emissions from managed soils |  |  |  | 0.026287
1. Atmospheric deposition(6) | Volatilized N from agricultural inputs of N | 693138.9907 | 0.005 | 0.0054461
2. Nitrogen leaching and run-off | N from fertilizers and other agricultural inputs that is lost through leaching and run-off | 1205682.1213 | 0.011 | 0.020841
(1) To convert from N2O-N to N2O emissions, multiply by 44/28.
(2) For cultivation of histosols the unit of the IEF is kg N2O–N/ha. The emissions from cultivation/management of croplands and grasslands are to be included. For a definition of organic soils, see footnote 4, page 11.6 of chapter 11 of volume 4 of the 2006 IPCC Guidelines.
(3) Include the application of fertilizers on cropland and grassland. If the application of fertilizers to other land categories cannot be separately identified, this application should be included here.
(4) Emissions from management changes in cropland remaining cropland would be reported in this table.
(5) Methodologies for N2O emissions from N mineralization/immobilization associated with loss/gain of soil organic matter resulting management of mineral soils are based on equations 11.1, 11.2 and 11.8 of the 2006 IPCC Guidelines. N2O immobilization associated with gain of organic matter resulting from management of mineral soils can be reported only when a Party applies a tier 3 approach in the relevant calculation.
(6) Only atmospheric deposition of nitrogen (N) volatilised from agricultural inputs of N are to be reported here, not including NOx associated with the burning of savannahs and crop residues.
Additional information
Fraction (a) | Description | Value
FracGASF | Fraction of synthetic fertilizer N applied to soils that volatilises as NH3 and NOX | 0.11
FracGASM | Fraction of livestock N excretion that volatilises as NH3 and NOX | 0.21
FracLEACH-(H) | Fraction of N input to managed soils that is lost through leaching and run-off | 0.24
Other fractions (please specify)
(a) Use the definitions for fractions as specified in the 2006 IPCC Guidelines (pp. 11.13-11.22 of chapter 11 of volume 4)
Documentation box:
• Parties should provide detailed explanations on the agriculture sector in chapter 5: Agriculture (CRF sector 3) of the NIR. Use this documentation box to provide references to relevant sections of the NIR if any additional information and/or further details are needed to understand the content of this table.
• Provide a reference to the relevant section in the NIR, in particular with regard to:
(a) Background information on methane (CH4) emissions from agricultural soils, if accounted for under the agriculture sector;
(b) Full list of assumptions and fractions used.
Documentation box | 3.D/2016: including emissions from swine slurry applied to soils 3.D/2016: Revision of N mineralized in LULUCF sector

## Table3.E
TABLE 3.E SECTORAL BACKGROUND DATA FOR AGRICULTURE | [8 empty] | Inventory 2016
Prescribed burning of savannas | [8 empty] | Submission 2023 v2
(Sheet 1 of 1) | [8 empty] | MALTA
GREENHOUSE GAS SOURCE AND SINK CATEGORIES | ACTIVITY DATA AND OTHER RELATED INFORMATION |  |  |  |  | IMPLIED EMISSION FACTORS |  | EMISSIONS (2)
| Area of savanna burned | Average above-ground biomass density | Fraction of savanna burned | Biomass burned | Nitrogen fraction in biomass | CH4 | N2O | CH4 | N2O
| (k ha/yr) | (t dm/ha) |  | (kt dm) |  | (kg/t dm) |  | (kt)
Forest land (specify ecological zone)(1) | [7 empty] | NO | NO
forest land | NO | NO | NO | NO | NO | NO | NO | NO | NO
Grassland (specify ecological zone)(1) | [7 empty] | NO | NO
grassland | NO | NO | NO | NO | NO | NO | NO | NO | NO
.
(1) If possible, fires on forest land and grassland defined as savannah should be separately identified and reported here. If it is not possible to separate those fires from other forest and grassland fires reported under category 4(II).A Biomass Burning, this should be clearly documented in the documentation box and in the national inventory report (NIR). Parties should avoid double counting with emissions reported in CRF table 4(V).
(2) Parties who wish to do so could report CH4 and N2O emissions from burning of organic soils here. N2O emissions from burning of organic soils could be included when higher tier methods are used.
Documentation box:
Parties should provide detailed explanations on the agriculture sector in chapter 5: Agriculture (CRF sector 3) of the NIR. Use this documentation box to provide references to relevant sections of the NIR if any additional information and/or further details are needed to understand the content of this table.
Documentation box

## Table3.F
TABLE 3.F SECTORAL BACKGROUND DATA FOR AGRICULTURE | [7 empty] | Inventory 2016
Field burning of agricultural residues(1) | [7 empty] | Submission 2023 v2
(Sheet 1 of 1) | [7 empty] | MALTA
GREENHOUSE GAS SOURCE | ACTIVITY DATA AND OTHER RELATED INFORMATION |  |  |  | IMPLIED EMISSION FACTORS |  | EMISSIONS
AND SINK CATEGORIES | Area burned | Biomass available(1) | Combustion factor | Total biomass burned(2) | CH4 | N2O | CH4 | N2O
| (k ha/yr) | (t dm/ha) |  | (kt dm) | (kg/t dm) |  | (kt)
1. Cereals |  |  |  | NO | NO | NO | NO | NO
Wheat | NO | NO | NO | NO | NO | NO | NO | NO
Barley | NO | NO | NO | NO | NO | NO | NO | NO
Maize | NO | NO | NO | NO | NO | NO | NO | NO
Other (please specify) |  |  |  | NO | NO | NO | NO | NO
2. Pulses |  |  |  | NO | NO | NO | NO | NO
Other (please specify) |  |  |  | NO | NO | NO | NO | NO
pulses | NO | NO | NO | NO | NO | NO | NO | NO
3. Tubers and roots |  |  |  | NO | NO | NO | NO | NO
Other (please specify) |  |  |  | NO | NO | NO | NO | NO
tubers | NO | NO | NO | NO | NO | NO | NO | NO
4. Sugar cane | NO | NO | NO | NO | NO | NO | NO | NO
5. Other (please specify) | [6 empty] | NA | NA
.
(1) Mass of fuel available for combustion.
(2) If Parties use a different methodology than the IPCC default, e.g. based on crop production, the estimate for total biomass burned can be reported without data on area, fuel available and combustion factor. In this case the additional information table should be used to report the parameters used to derive the total biomass burned.
Additional information
| Wheat | Barley | Maize | Other (please specify)
Crop production (t) | NO | NO | NO
Residue/ Crop ratio | NO | NO | NO
Dry matter (dm) fraction of residue | NO | NO | NO
Fraction burned in fields | NO | NO | NO
Fraction oxidized | NO | NO | NO
Note: Parties are encouraged to supply the additional information regardless of the methodology applied.
Documentation box:
Parties should provide detailed explanations on the agriculture sector in chapter 5: Agriculture (CRF sector 3) of the national invnetory report (NIR). Use this documentation box to provide references to relevant sections of the NIR if any additional information and/or further details are needed to understand the content of this table.
Documentation box

## Table3.G-I
TABLE 3.G-I SECTORAL BACKGROUND DATA FOR AGRICULTURE |  |  | Inventory 2016
CO2 emissions from liming, urea application and other carbon-containing fertilizers |  |  | Submission 2023 v2
(Sheet 1 of 1) |  |  | MALTA
GREENHOUSE GAS SOURCE AND SINK CATEGORIES | ACTIVITY DATA | IMPLIED EMISSION FACTORS | EMISSIONS
| Amount applied | CO2-C per unit | CO2
| (t/yr) | (t CO2–C /t) | (kt)
G. Liming(1) |  |  | NO
Limestone CaCO3 | NO | NO | NO
Dolomite CaMg(CO3)2 | NO | NO | NO
H. Urea application | NE | NE | NE
I. Other carbon-containing fertlizers | NO | NO | NO
J. Other (please specify)
.
(1) Emissions should include all national liming regardless of land use. A Party should report total estimates for total lime application.
Documentation box:
Parties should provide detailed explanations on the agriculture sector in chapter 5: Agriculture (CRF sector 3) of the national inventory report (NIR). Use this documentation box to provide references to relevant sections of the NIR if any additional information and/or further details are needed to understand the content of this table.
Documentation box
Documentation box
Documentation box
Documentation box

## Table4
TABLE 4 SECTORAL REPORT FOR LAND USE, LAND-USE CHANGE AND FORESTRY | [5 empty] | Inventory 2016
(Sheet 1 of 1) | [5 empty] | Submission 2023 v2
MALTA
GREENHOUSE GAS SOURCE AND SINK CATEGORIES | Net CO2 emissions/removals(1), (2) | CH4(2) | N2O(2) | NOx | CO | NMVOC
(kt)
4. Total LULUCF | -3.947 | NO | 0.00055233 | NO | NO | NO
A. Forest land | -0.096714 | NO | NO | NO | NO | NO
1. Forest land remaining forest land | -0.00589 | NO | NO | NO | NO | NO
2. Land converted to forest land | -0.090824 | NO | NO | NO | NO | NO
B. Cropland | -1.9977 | NO | 0.00016756 | NO | NO | NO
1. Cropland remaining cropland | -1.0531 | NO | NO | NO | NO | NO
2. Land converted to cropland | -0.9446 | NO | 0.00016756 | NO | NO | NO
C. Grassland | -2.5888 | NO | 0.00013109 | NO | NO | NO
1. Grassland remaining grassland | NO,NE | NO | NO | NO | NO | NO
2. Land converted to grassland | -2.5888 | NO | 0.00013109 | NO | NO | NO
D. Wetlands(3) | -0.013521 | NO | NO | NO | NO | NO
1. Wetlands remaining wetlands | -0.013521 | NO | NO | NO | NO | NO
2. Land converted to wetlands | NO | NO | NO | NO | NO | NO
E. Settlements | 0.17937 | NO | 6.6056e-05 | NO | NO | NO
1. Settlements remaining settlements | NA | NO | NO | NO | NO | NO
2. Land converted to settlements | 0.17937 | NO | 6.6056e-05 | NO | NO | NO
F. Other land (4) | 0.57042 | NO | 0.00018763 | NO | NO | NO
1. Other land remaining other land
2. Land converted to other land | 0.57042 | NO | NO | NO | NO | NO
G. Harvested wood products (5) | NO
H. Other (please specify) | NO | NO | NO | NO | NO | NO
.
(1) For the purposes of reporting, the signs for removals are always negative (–) and for emissions positive (+).
(2) For each land-use category and subcategory, this table sums the net carbon dioxide (CO2) emissions and removals shown in tables 4.A to 4.F, and the CO2, methane (CH4) and nitrous oxide (N2O) emissions shown in tables 4(I) – 4(V) and 4.G.
(3) Parties may decide not to prepare estimates for CH4 emissions from flooded land contained in Appendix 3 of volume 4 of the 2006 IPCC Guidelines, although they may do so if they wish.
(4) This category includes bare soil, rock, ice, and all land areas that do not fall into any of the other five categories. It allows the total of identified land areas to match the national area.
(5) Non-CO2 emissions from HWP are covered in the energy sector or waste sector.
Documentation box:
• Parties should provide detailed explanations on the land use, land-use change and forestry sector in chapter 6: Land Use, Land-Use Change and Forestry (CRF sector 4) of the national inventory report (NIR). Use this documentation box to provide references to relevant sections of the NIR if any additional information and/or further details are needed to understand the content of this table.
• If estimates are reported under the category 4.H. Other, use this documentation box to provide information regarding activities covered under this category and to provide a reference to the section in the NIR where background information can be found.
Documentation box | 4./2016: These are reported in the Agriculture sector 3.D.2.1 4./2016: these are reported in the Agriculture sector 3.D.2.2 4./2016: Indicated NE since Tier 1 methodology assumes no C stock change 4.A: 4.A.1: The estimates of emissions and removals were not calculated from this category. The reason being, as recommended by the LULUCF Expert Review Team, is that the IPCC Guidelines are not appropriate for the calculation of estimates from Maltaâs forests in the category Forest Land. It is noted that the use of the IPCC default aboveground net increment factors are not appropriate for forest land that is neither subject to harvesting nor to disturbances, which in this case are Maltaâs forests. Indeed, the ERT notes that in such a case the use of IPCC factors results in the absurd estimate of an indefinite net carbon accumulation across time, while carbon pools have physical limits to the amount of carbon stock they may store. Furthermore, since Malta is limited to two forest reserves, where the forest cover is almost at maturity and where therefore carbon stock losses are offset by carbon stock gains, so that, without considering the indirect impacts as the fertilization effect due to nitrogen deposition and the increasing CO2 concentration in the atmosphere, their long-term carbon stock balance can be assumed at equilibrium. Thus, since this is in equilibrium the estimates of emissions and removals from the category Forest Land are zero. 4.A.1 Carbon stock change: The estimates of emissions and removals were not calculated from this category. The reason being, as recommended by the LULUCF Expert Review Team, is that the IPCC Guidelines are not appropriate for the calculation of estimates from MaltaÃ¢ÂÂs forests in the category Forest Land. It is noted that the use of the IPCC default aboveground net increment factors are not appropriate for forest land that is neither subject to harvesting nor to disturbances, which in this case are MaltaÃ¢ÂÂs forests. Indeed, the ERT notes that in such a case the use of IPCC factors results in the absurd estimate of an indefinite net carbon accumulation across time, while carbon pools have physical limits to the amount of carbon stock they may store. Furthermore, since Malta is limited to two forest reserves, where the forest cover is almost at maturity and where therefore carbon stock losses are offset by carbon stock gains, so that, without considering the indirect impacts as the fertilization effect due to nitrogen deposition and the increasing CO2 concentration in the atmosphere, their long-term carbon stock balance can be assumed at equilibrium. Thus, since this is in equilibrium the estimates of emissions and removals from the category Forest Land are zero. 4.A.1.i Dead Organic Matter: The areas are not shown here since these were being tripled to the final area 4.A.1.i Soil: The areas are not shown here since these were being tripled to the final area 4.C.2.4.i Settlements converte: No SOC changes occurred in this conversion as these are considered only gardens, thus no C stock changes occurred

## Table4.1
Table 4.1 LAND TRANSITION MATRIX | [10 empty] | Inventory 2016
Areas and changes in areas between the previous and the current inventory year(1) | [10 empty] | Submission 2023 v2
MALTA
TO: | Forest land (managed) | Forest land (unmanaged) | Cropland | Grassland (managed) | Grassland (unmanaged) | Wetlands (managed) | Wetlands (unmanaged) | Settlements | Other land | Total unmanaged land | Initial area
FROM: | (kha)
Forest land (managed)(2) | 1.4516 | NO | NO | NO | NO | NO | NO | NO | NO | NO | 1.4516
Forest land (unmanaged)(2) | NO | NO | NO | NO | NO | NO | NO | NO | NO | NO | NO
Cropland(2) | NO | NO | 12.9182 | NO | NO | NO | NO | NO | NO | NO | 12.9182
Grassland (managed)(2) | NO | NO | NO | NO | NO | NO | NO | NO | NO | NO | NO
Grassland (unmanaged)(2) | NO | NO | 0.011 | NO | 9.48 | NO | NO | 0.0028333 | 0.004 | NO | 9.4979
Wetlands (managed)(2) | NO | NO | NO | NO | NO | 0.0066143 | NO | NO | NO | NO | 0.0066143
Wetlands (unmanaged)(2) | NO | NO | NO | NO | NO | NO | NO | NO | NO | NO | NO
Settlements(2) | NO | NO | NO | NO | NO | NO | NO | 7.1735 | NO | NO | 7.1735
Other land(2) | NO | NO | NO | NO | NO | NO | NO | NO | 0.50031 | NO | 0.50031
Total unmanaged land (3) | NO | NO | NO | NO | NO | NO | NO | NO | NO | NO | NO
Final area | 1.4516 | NO | 12.9292 | NO | 9.48 | 0.0066143 | NO | 7.1764 | 0.50431 | NO | 31.5481
Net change(4) | 0 | NO | 0.011 | NO | -0.017833 | 0 | NO | 0.0028333 | 0.004 | NO | 0
(1) For Parties using reporting approach 1 to represent land areas, only data on the initial and final area per land use should be filled in. Notation key "NA" (not applicable) should be used in such cases for the specific land use transitions, allowing for the formulas in the cells for final and initial areas to be overwritten. Coastal wetlands areas which are not part of total land area should not be included in this land matrix.
(2) Definitions for the respective land use categories used by the Party should be provided in the NIR, in accordance with the definitions of land use categories in Volume 4, chapter 3, section 3.2 of the 2006 IPCC Guidelines.
(3) Parties may report only the total area of unmanaged land area and enter the notation key IE under the individual unmanaged land uses categories.
(4) Net change is the final area minus the initial area for each of the conversion categories shown at the head of the corresponding row. In the final area row the net change equals zero.

## Table4.A
TABLE 4.A SECTORAL BACKGROUND DATA FOR LAND USE, LAND-USE CHANGE AND FORESTRY | [18 empty] | Inventory 2016
Forest land | [18 empty] | Submission 2023 v2
(Sheet 1 of 1) | [18 empty] | MALTA
GREENHOUSE GAS SOURCE AND SINK CATEGORIES |  | ACTIVITY DATA |  |  | IMPLIED CARBON-STOCK-CHANGE FACTORS | [6 empty] | CHANGES IN CARBON STOCK AND NET CO2 EMISSIONS/REMOVALS FROM SOILS | [6 empty] | Net CO2 emissions/ removals (4) (7)
Land-use category | Subdivision(1) | Total area(2) (kha) | Area of mineral soil (kha) | Area of organic soil (kha) | Carbon stock change in living biomass per area(3) (4) |  |  | Net carbon stock change in dead wood per area(4) | Net carbon stock change in litter per area(4) | Net carbon stock change in soils per area(4) |  | Carbon stock change in living biomass(3) (4) |  |  | Net carbon stock change in dead wood(4) | Net carbon stock change in litter(4) | Net carbon stock change in soils (4) (5) (6)
[5 empty] | Gains | Losses | Net change |  |  | Mineral soils(5) | Organic soils | Gains | Losses | Net change |  |  | Mineral soils | Organic soils
[5 empty] | (t C/ha) | [6 empty] | (kt C) | [6 empty] | (kt)
A. Total forest land |  | 1.4511 | 1.4511 | NO | 0.002908 | NO,NA | 0.002908 | NO,NA | 0.015268 | NO,NA | NO | 0.00422 | NO,NA | 0.00422 | NO,NA | 0.022157 | NO,NA | NO | -0.096714
1. Forest land remaining forest land |  | 1.4336 | 1.4336 | NO | 0.0011205 | NA | 0.0011205 | NA | NA | NA | NO | 0.0016064 | NA | 0.0016064 | NA | NA | NA | NO | -0.00589
living biomass | living biomass | 0.00552 | 0.00552 | NO | 0.29101 | NA | 0.29101 | NA | NA | NA | NO | 0.0016064 | NA | 0.0016064 | NA | NA | NA | NO | -0.00589
Dead Organic Matter | Dead Organic Matter | NO,NA | NA | NO | NA | NA | NA | NA | NA | NA | NO | NA | NA | NA | NA | NA | NA | NO | NO,NA
Soil | Soil | NO,NA | NA | NO | NA | NA | NA | NA | NA | NA | NO | NA | NA | NA | NA | NA | NA | NO | NO,NA
Balanced Forest | Balanced Forest | 1.4281 | 1.4281 | NO | NA | NA | NA | NA | NA | NA | NO | NA | NA | NA | NA | NA | NA | NO | NO,NA
2. Land converted to forest land(8) |  | 0.0175 | 0.0175 | NO | 0.14935 | NO | 0.14935 | NO | 1.2661 | NO | NO | 0.0026136 | NO | 0.0026136 | NO | 0.022157 | NO | NO | -0.090824
2.1 Cropland converted to forest land |  | 0.004 | 0.004 | NO | 0.036157 | NO | 0.036157 | NO | 1.3156 | NO | NO | 0.00014463 | NO | 0.00014463 | NO | 0.0052626 | NO | NO | -0.019827
Carbon stock Change | Carbon stock Change | 0.004 | 0.004 | NO | 0.036157 | NO | 0.036157 | NO | 1.3156 | NO | NO | 0.00014463 | NO | 0.00014463 | NO | 0.0052626 | NO | NO | -0.019827
2.2 Grassland converted to forest land |  | 0.0135 | 0.0135 | NO | 0.18289 | NO | 0.18289 | NO | 1.2514 | NO | NO | 0.002469 | NO | 0.002469 | NO | 0.016894 | NO | NO | -0.070998
Carbon stock change | Carbon stock change | 0.0135 | 0.0135 | NO | 0.18289 | NO | 0.18289 | NO | 1.2514 | NO | NO | 0.002469 | NO | 0.002469 | NO | 0.016894 | NO | NO | -0.070998
2.3 Wetlands converted to forest land |  | NO | NO | NO | NO | NO | NO | NO | NO | NO | NO | NO | NO | NO | NO | NO | NO | NO | NO
Carbon stock change | Carbon stock change | NO | NO | NO | NO | NO | NO | NO | NO | NO | NO | NO | NO | NO | NO | NO | NO | NO | NO
2.4 Settlements converted to forest land |  | NO | NO | NO | NO | NO | NO | NO | NO | NO | NO | NO | NO | NO | NO | NO | NO | NO | NO
Carbon stock change | Carbon stock change | NO | NO | NO | NO | NO | NO | NO | NO | NO | NO | NO | NO | NO | NO | NO | NO | NO | NO
2.5 Other land converted to forest land |  | NO | NO | NO | NO | NO | NO | NO | NO | NO | NO | NO | NO | NO | NO | NO | NO | NO | NO
Carbon stock change | Carbon stock change | NO | NO | NO | NO | NO | NO | NO | NO | NO | NO | NO | NO | NO | NO | NO | NO | NO | NO
.
(1) Land categories may be further divided according to climate zone, management system, soil type, including whether the soil is drained, rewetted or categorized as other, vegetation type, tree species, ecological zone or national land classification. When Parties estimate emissions and removals or carbon stock change on dry and wet soils separately, they are encouraged to use this column to provide this disaggregation. When a Party reports emissions and removals from coastal wetlands areas that are not part of the total land area of the country, a Party may use appropriate subcategories for indicating whether the emissions and removals come from areas included or excluded from the total land area of the country.
(2) The total area of the subcategories, in accordance with the subdivision used, should be entered here. For lands converted to forest land report the cumulative area remaining in the category in the reporting year. The total area should equal the area of mineral soil plus the area of organic soil by subcategory.
(3) Carbon stock gains and losses should be listed separately except in cases where, due to the methods used, it is technically impossible to separate information on gains and losses.
(4) The signs for estimates of gains in carbon stocks are positive (+) and of losses in carbon stocks are negative (–).
(5) When Parties cannot estimate carbon stock changes for organic and mineral soil separately, these should be reported under mineral soils.
(6) Parties who wish to do so may report annual on-site CO2-C emissions/removals and off-site CO2-C emissions from drained and rewetted organic soils here.
(7) Where Parties directly estimate emissions and removals rather than carbon stock changes, they may report emissions/removals directly in this column and use notation keys in the stock change columns.
(8) A Party may report aggregated estimates for all conversions of land to forest land when data are not available to report them separately. A Party should specify in the documentation box which types of land conversion are included.
Documentation box:
Parties should provide detailed explanations on the land use, land-use change and forestry sector in Chapter 6: Land Use, Land-Use Change and Forestry (CRF sector 4) of the national inventory report (NIR). Use this documentation box to provide references to relevant sections of the NIR if any additional information and/or further details are needed to understand the content of this table.
Documentation box | 4.A.1 Carbon stock change: The estimates of emissions and removals were not calculated from this category. The reason being, as recommended by the LULUCF Expert Review Team, is that the IPCC Guidelines are not appropriate for the calculation of estimates from MaltaÃ¢ÂÂs forests in the category Forest Land. It is noted that the use of the IPCC default aboveground net increment factors are not appropriate for forest land that is neither subject to harvesting nor to disturbances, which in this case are MaltaÃ¢ÂÂs forests. Indeed, the ERT notes that in such a case the use of IPCC factors results in the absurd estimate of an indefinite net carbon accumulation across time, while carbon pools have physical limits to the amount of carbon stock they may store. Furthermore, since Malta is limited to two forest reserves, where the forest cover is almost at maturity and where therefore carbon stock losses are offset by carbon stock gains, so that, without considering the indirect impacts as the fertilization effect due to nitrogen deposition and the increasing CO2 concentration in the atmosphere, their long-term carbon stock balance can be assumed at equilibrium. Thus, since this is in equilibrium the estimates of emissions and removals from the category Forest Land are zero. 4.A.1.i Dead Organic Matter: The areas are not shown here since these were being tripled to the final area 4.A.1.i Soil: The areas are not shown here since these were being tripled to the final area
Documentation box

## Table4.B
TABLE 4.B SECTORAL BACKGROUND DATA FOR LAND USE, LAND-USE CHANGE AND FORESTRY | [16 empty] | Inventory 2016
Cropland | [16 empty] | Submission 2023 v2
(Sheet 1 of 1) | [16 empty] | MALTA
GREENHOUSE GAS SOURCE AND SINK CATEGORIES |  | ACTIVITY DATA |  |  | IMPLIED CARBON-STOCK-CHANGE FACTORS | [5 empty] | CHANGES IN CARBON STOCK AND NET CO2 EMISSIONS/REMOVALS FROM SOILS | [5 empty] | Net CO2 emissions/ removals(4) (9)
Land-use category | Subdivision(1) | Total area(2) (kha) | Area of mineral soil (kha) | Area of organic soil (kha) | Carbon stock change in living biomass per area(3) (4) |  |  | Net carbon stock change in dead organic matter per area(4) | Net carbon stock change in soils per area(4) |  | Carbon stock change in living biomass(3), (4), (6) |  |  | Net carbon stock change in dead organic matter(4) (7) | Net carbon stock change in soils(4) (5) (8)
[5 empty] | Gains | Losses | Net change |  | Mineral soils | Organic soils | Gains | Losses | Net change |  | Mineral soils | Organic soils
[5 empty] | (t C/ha) | [5 empty] | (kt C) | [5 empty] | (kt)
B. Total Cropland |  | 12.9292 | 12.9292 | NO | 0.030332 | NO,NA | 0.030332 | NO,NE,NA | 0.011808 | NO | 0.39217 | NO,NA | 0.39217 | NO,NE,NA | 0.15267 | NO | -1.9977
1. Cropland remaining cropland |  | 10.3192 | 10.3192 | NO | 0.037053 | NO,NA | 0.037053 | NE,NA | -0.0092192 | NO | 0.38235 | NO,NA | 0.38235 | NE,NA | -0.095134 | NO | -1.0531
living biomass | living biomass | 0.88307 | 0.88307 | NO | 0.30008 | NO | 0.30008 | NE | NE | NO | 0.26499 | NO | 0.26499 | NE | NE | NO | -0.97163
Perennial Cropland to annual Cropland | Perennial Cropland to annual Cropland | 0.07 | 0.07 | NO | NO | NO | NO | NE | 0.45 | NO | NO | NO | NO | NE | 0.0315 | NO | -0.1155
Annual Cropland to perennial Cropland | Annual Cropland to perennial Cropland | 0.28141 | 0.28141 | NO | 0.41706 | NO | 0.41706 | NE | -0.45 | NO | 0.11736 | NO | 0.11736 | NE | -0.12663 | NO | 0.03399
Annual Cropland | Annual Cropland | 9.0847 | 9.0847 | NO | NA | NA | NA | NA | NA | NO | NA | NA | NA | NA | NA | NO | NO,NA
2. Land converted to cropland(10) |  | 2.61 | 2.61 | NO | 0.0037599 | NO | 0.0037599 | NO,NE | 0.094945 | NO | 0.0098133 | NO | 0.0098133 | NO,NE | 0.24781 | NO | -0.9446
2.1 Forest land converted to cropland . |  | NO | NO | NO | NO | NO | NO | NO | NO | NO | NO | NO | NO | NO | NO | NO | NO
2.2 Grassland converted to cropland |  | 2.61 | 2.61 | NO | 0.0037599 | NO | 0.0037599 | NE | 0.094945 | NO | 0.0098133 | NO | 0.0098133 | NE | 0.24781 | NO | -0.9446
Maquis Grassland converted to perennial Cropland | Maquis Grassland converted to perennial Cropland | 0.23372 | 0.23372 | NO | 0.037457 | NO | 0.037457 | NE | -0.475 | NO | 0.0087546 | NO | 0.0087546 | NE | -0.11102 | NO | 0.37497
Maquis Grassland converted to annual Cropland | Maquis Grassland converted to annual Cropland | 1.957 | 1.957 | NO | NO | NO | NO | NE | -0.025 | NO | NO | NO | NO | NE | -0.048926 | NO | 0.17939
Other Grassland converted to annual Cropland | Other Grassland converted to annual Cropland | 0.38438 | 0.38438 | NO | NO | NO | NO | NE | 1.01 | NO | NO | NO | NO | NE | 0.38822 | NO | -1.4235
Other Grassland converted to Perennial Cropland | Other Grassland converted to Perennial Cropland | 0.034868 | 0.034868 | NO | 0.030364 | NO | 0.030364 | NE | 0.56 | NO | 0.0010587 | NO | 0.0010587 | NE | 0.019526 | NO | -0.075478
2.3 Wetlands converted to cropland |  | NO | NO | NO | NO | NO | NO | NO | NO | NO | NO | NO | NO | NO | NO | NO | NO
2.4 Settlements converted to cropland |  | NO | NO | NO | NO | NO | NO | NO | NO | NO | NO | NO | NO | NO | NO | NO | NO
2.5 Other land converted to cropland |  | NO | NO | NO | NO | NO | NO | NO | NO | NO | NO | NO | NO | NO | NO | NO | NO
.
(1) Land categories may be further divided according to climate zone, management system, soil type, including whether the soil is drained, rewetted or categorized as other, vegetation type, tree species, ecological zone or national land classification. When Parties estimate emissions and removals or carbon stock change on dry and wet soils separately, they are encouraged to use this column to provide this disaggregation. When a Party reports emissions and removals from coastal wetlands areas that are not part of the total land area of the country, a Party may use appropriate subcategories for indicating whether the emissions and removals come from areas included or excluded from the total land area of the country.
(2) The total area of the subcategories, in accordance with the subdivision used, should be entered here. For lands converted to cropland report the cumulative area remaining in the category in the reporting year. The total area should equal the area of mineral soil plus the area of organic soil by subcategory.
(3) Carbon stock gains and losses should be listed separately except in cases where, due to the methods used, it is technically impossible to separate information on gains and losses.
(4) The signs for estimates of gains in carbon stocks are positive (+) and for losses in carbon stocks are negative (–).
(5) Parties who wish to do so may report annual on-site CO2-C emissions/removals and off-site CO2-C emissions from drained and rewetted organic soils here.
(6) For category 4.B.1 Cropland remaining cropland this column only includes changes in perennial woody biomass.
(7) No reporting on dead organic matter pools is required for category 4.B.1. Cropland remaining cropland.
(8) When Parties cannot estimate carbon stock changes for organic and mineral soil separately, these should be reported under mineral soils.
(9) Where Parties directly estimate emissions and removals rather than carbon stock changes, they may report emissions/removals directly in this column and use notation keys in the stock change columns.
(10) A Party may report aggregated estimates for all land conversions to cropland, when data are not available to report them separately. A Party should specify in the documentation box which types of land conversion are included.
Documentation box:
Parties should provide detailed explanations on the land use, land-use change and forestry sector in Chapter 6: Land Use, Land-Use Change and Forestry (CRF sector 4) of the national inventory report (NIR). Use this documentation box to provide references to relevant sections of the NIR if any additional information and/or further details are needed to understand the content of this table.
Documentation box
Documentation box

## Table4.C
TABLE 4.C SECTORAL BACKGROUND DATA FOR LAND USE, LAND-USE CHANGE AND FORESTRY | [16 empty] | Inventory 2016
Grassland | [16 empty] | Submission 2023 v2
(Sheet 1 of 1) | [16 empty] | MALTA
GREENHOUSE GAS SOURCE AND SINK CATEGORIES |  | ACTIVITY DATA |  |  | IMPLIED CARBON-STOCK-CHANGE FACTORS | [5 empty] | CHANGES IN CARBON STOCK AND NET CO2 EMISSIONS/REMOVALS FROM SOILS | [5 empty] | Net CO2 emissions/ removals(4) (8)
Land-use category | Subdivision(1) | Total area(2) (kha) | Area of mineral soil (kha) | Area of organic soil (kha) | Carbon stock change in living biomass per area(3) (4) |  |  | Net carbon stock change in dead organic matter per area(4) | Net carbon stock change in soils per area(4) |  | Carbon stock change in living biomass(3), (4) |  |  | Net carbon stock change in dead organic matter(4) (6) | Net carbon stock change in soils(4) (5) (7)
[5 empty] | Gains | Losses | Net change |  | Mineral soils | Organic soils | Gains | Losses | Net change |  | Mineral soils | Organic soils
[5 empty] | (t C/ha) | [5 empty] | (kt C) | [5 empty] | (kt)
C. Total grassland |  | 9.48 | 9.48 | NO | 0.085405 | NO,NE | 0.085405 | NO,NE | -0.010928 | NO | 0.80964 | NO,NE | 0.80964 | NO,NE | -0.1036 | NO | -2.5888
1. Grassland remaining grassland |  | 8.4948 | 8.4948 | NO | NO,NE | NO,NE | NO,NE | NO,NE | NO,NE | NO | NO,NE | NO,NE | NO,NE | NO,NE | NO,NE | NO | NO,NE
Other Grassland converted to Maquis Grassland | Other Grassland converted to Maquis Grassland | NO | NO | NO | NO | NO | NO | NO | NO | NO | NO | NO | NO | NO | NO | NO | NO
Maquis Grassland converted to other Grassland | Maquis Grassland converted to other Grassland | NO | NO | NO | NO | NO | NO | NO | NO | NO | NO | NO | NO | NO | NO | NO | NO
living biomass | living biomass | 8.4948 | 8.4948 | NO | NE | NE | NE | NE | NE | NO | NE | NE | NE | NE | NE | NO | NO,NE
2. Land converted to grassland(9) |  | 0.98521 | 0.98521 | NO | 0.8218 | NO | 0.8218 | NO,NE | -0.10515 | NO | 0.80964 | NO | 0.80964 | NO,NE | -0.1036 | NO | -2.5888
2.1 Forest land converted to grassland |  | NO | NO | NO | NO | NO | NO | NO | NO | NO | NO | NO | NO | NO | NO | NO | NO
2.2 Cropland converted to grassland |  | 0.98521 | 0.98521 | NO | 0.8218 | NO | 0.8218 | NE | -0.10515 | NO | 0.80964 | NO | 0.80964 | NE | -0.1036 | NO | -2.5888
Annual Cropland converted to other Grassland | Annual Cropland converted to other Grassland | 0.12389 | 0.12389 | NO | NO | NO | NO | NE | -1.01 | NO | NO | NO | NO | NE | -0.12513 | NO | 0.4588
Perennial Cropland converted to maquis Grassland | Perennial Cropland converted to maquis Grassland | NO | NO | NO | NO | NO | NO | NE | NO | NO | NO | NO | NO | NE | NO | NO | NO,NE
Annual Cropland converted to Maquis Grassland | Annual Cropland converted to Maquis Grassland | 0.86132 | 0.86132 | NO | 0.94 | NO | 0.94 | NE | 0.025 | NO | 0.80964 | NO | 0.80964 | NE | 0.021533 | NO | -3.0476
2.3 Wetlands converted to grassland |  | NO | NO | NO | NO | NO | NO | NO | NO | NO | NO | NO | NO | NO | NO | NO | NO
2.4 Settlements converted to grassland |  | NO | NO | NO | NO | NO | NO | NE | NO | NO | NO | NO | NO | NE | NO | NO | NO,NE
Settlements converted to maquis Grassland | Settlements converted to maquis Grassland | NO | NO | NO | NO | NO | NO | NE | NO | NO | NO | NO | NO | NE | NO | NO | NO,NE
2.5 Other Land converted to grassland |  | NO | NO | NO | NO | NO | NO | NO | NO | NO | NO | NO | NO | NO | NO | NO | NO
.
(1) Land categories may be further divided according to climate zone, management system, soil type, including whether the soil is drained, rewetted or categorized as other, vegetation type, tree species, ecological zone or national land classification. When Parties estimate emissions and removals or carbon stock change on dry and wet soils separately, they are encouraged to use this column to provide this disaggregation. When a Party reports emissions and removals from coastal wetlands areas that are not part of the total land area of the country, a Party may use appropriate subcategories for indicating whether the emissions and removals come from areas included or excluded from the total land area of the country.
(2) The total area of the subcategories, in accordance with the sub-division used, should be entered here. For lands converted to grassland report the cumulative area remaining in the category in the reporting year. The total area should equal the area of mineral soil plus the area of organic soil by subcategory.
(3) Carbon stock gains and losses should be listed separately except in cases where, due to the methods used, it is technically impossible to separate information on gains and losses.
(4) The signs for estimates of gains in carbon stocks are positive (+) and of losses in carbon stocks are negative (–).
(5) Parties who wish to do so may report annual on-site CO2-C emissions/removals and off-site CO2-C emissions from drained and rewetted organic soils here.
(6) No reporting on dead organic matter pools is required for category 4.C.1 Grassland remaining grassland.
(7) When Parties cannot estimate carbon stock changes for organic and mineral soil separately, these should be reported under mineral soils.
(8) Where Parties directly estimate emissions and removals rather than carbon stock changes, they may report emissions/removals directly in this column and use notation keys in the stock change columns.
(9) A Party may report aggregated estimates for all land conversions to grassland, when data are not available to report them separately. A Party should specify in the documentation box which types of land conversion are included.
Documentation box:
Parties should provide detailed explanations on the land use, land-use change and forestry sector in Chapter 6: Land Use, Land-Use Change and Forestry (CRF sector 4) of the national inventory report (NIR). Use this documentation box to provide references to relevant sections of the NIR if any additional information and/or further details are needed to understand the content of this table.
Documentation box | 4.C.1 Carbon stock change/2016: Indicated NE since Tier 1 methodology assumes no C stock change
Documentation box | 4.C.2.4.i Settlements converte: No SOC changes occurred in this conversion as these are considered only gardens, thus no C stock changes occurred

## Table4.D
TABLE 4.D SECTORAL BACKGROUND DATA FOR LAND USE, LAND-USE CHANGE AND FORESTRY | [16 empty] | Inventory 2016
Wetlands | [16 empty] | Submission 2023 v2
(Sheet 1 of 1) | [16 empty] | MALTA
GREENHOUSE GAS SOURCE AND SINK CATEGORIES |  | ACTIVITY DATA |  |  | IMPLIED CARBON-STOCK-CHANGE FACTORS | [5 empty] | CHANGES IN CARBON STOCK AND NET CO2 EMISSIONS/REMOVALS FROM SOILS | [5 empty] | Net CO2 emissions/ removals(4) (5) (6)
Land-use category | Subdivision(1) | Total area(2) (kha) | Area of mineral soil (kha) | Area of organic soil (kha) | Carbon stock change in living biomass per area(3) (4) |  |  | Net carbon stock change in dead organic matter per area(4) | Net carbon stock change in soils per area(4) |  | Carbon stock change in living biomass(3) (4) |  |  | Net carbon stock change in dead organic matter(4) | Net carbon stock change in soils(4)
[5 empty] | Gains | Losses | Net change |  | Mineral soils | Organic soils | Gains | Losses | Net change |  | Mineral soils | Organic soils
[5 empty] | (t C/ha) | [5 empty] | (kt C) | [5 empty] | (kt)
D. Total wetlands |  | 0.0066143 | 0.0066143 | NO | 1.4675 | NO | 1.4675 | NO | -0.91 | NO | 0.0097065 | NO | 0.0097065 | NO | -0.006019 | NO | -0.013521
1. Wetlands remaining wetlands |  | 0.0066143 | 0.0066143 | NO | 1.4675 | NO | 1.4675 | NO | -0.91 | NO | 0.0097065 | NO | 0.0097065 | NO | -0.006019 | NO | -0.013521
1.1 Peat extraction remaining peat extraction |  | NO | NO | NO | NO | NO | NO | NO | NO | NO | NO | NO | NO | NO | NO | NO | NO
Carbon stock change | Carbon stock change | NO | NO | NO | NO | NO | NO | NO | NO | NO | NO | NO | NO | NO | NO | NO | NO
1.2 Flooded land remaining flooded land |  | NO | NO | NO | NO | NO | NO | NO | NO | NO | NO | NO | NO | NO | NO | NO | NO
Carbon stock change | Carbon stock change | NO | NO | NO | NO | NO | NO | NO | NO | NO | NO | NO | NO | NO | NO | NO | NO
1.3 Other wetlands remaining other wetlands (7) |  | 0.0066143 | 0.0066143 | NO | 1.4675 | NO | 1.4675 | NO | -0.91 | NO | 0.0097065 | NO | 0.0097065 | NO | -0.006019 | NO | -0.013521
Coastal Wetlands | Coastal Wetlands | 0.0066143 | 0.0066143 | NO | 1.4675 | NO | 1.4675 | NO | -0.91 | NO | 0.0097065 | NO | 0.0097065 | NO | -0.006019 | NO | -0.013521
2. Land converted to wetlands(8) |  | NO | NO | NO | NO | NO | NO | NO | NO | NO | NO | NO | NO | NO | NO | NO | NO
2.1 Land converted to peat extraction |  | NO | NO | NO | NO | NO | NO | NO | NO | NO | NO | NO | NO | NO | NO | NO | NO
2.2 Land converted to flooded land |  | NO | NO | NO | NO | NO | NO | NO | NO | NO | NO | NO | NO | NO | NO | NO | NO
2.3 Land converted to other wetlands |  | NO | NO | NO | NO | NO | NO | NO | NO | NO | NO | NO | NO | NO | NO | NO | NO
4.D.2.3.5 Other land converted to other wetlands |  | NO | NO | NO | NO | NO | NO | NO | NO | NO | NO | NO | NO | NO | NO | NO | NO
.
(1) Land categories may be further divided according to climate zone, management system, soil type, including whether the soil is drained, rewetted or categorized as other, vegetation type, tree species, ecological zone or national land classification. When Parties estimate emissions and removals or carbon stock change on dry and wet soils separately, they are encouraged to use this column to provide this disaggregation. When a Party reports emissions and removals from coastal wetlands areas that are not part of the total land area of the country, a Party may use appropriate subcategories for indicating whether the emissions and removals come from areas included or excluded from the total land area of the country.
(2) The total area of the subcategories, in accordance with the subdivision used, should be entered here. For lands converted to wetlands report the cumulative area remaining in the category in the reporting year. The total area should equal the area of mineral soil plus the area of organic soil by subcategory.
(3) Carbon stock gains and losses should be listed separately except in cases where, due to the methods used, it is technically impossible to separate information on gains and losses.
(4) The signs for estimates of gains in carbon stocks are positive (+) and of losses in carbon stocks are negative (–).
(5) Where Parties directly estimate emissions and removals rather than carbon stock changes, they may report emissions/removals directly in this column and use notation keys in the stock change columns.
(6) There is no default methodology for estimating CO2 emissions from flooded land remaining flooded land.
(7) Detailed information on Other wetlands should be included in the NIR.
(8) A Party may report aggregated estimates for all land conversions to wetlands, when data are not available to report them separately. A Party should specify in the documentation box which types of land conversion are included.
Documentation box:
Parties should provide detailed explanations on the land use, land-use change and forestry sector in Chapter 6: Land Use, Land-Use Change and Forestry (CRF sector 4) of the national inventory report (NIR). Use this documentation box to provide references to relevant sections of the NIR if any additional information and/or further details are needed to understand the content of this table.
Documentation box
Documentation box

## Table4.E
TABLE 4.E SECTORAL BACKGROUND DATA FOR LAND USE, LAND-USE CHANGE AND FORESTRY | [16 empty] | Inventory 2016
Settlements | [16 empty] | Submission 2023 v2
(Sheet 1 of 1) | [16 empty] | MALTA
GREENHOUSE GAS SOURCE AND SINK CATEGORIES |  | ACTIVITY DATA |  |  | IMPLIED CARBON-STOCK-CHANGE FACTORS | [5 empty] | CHANGES IN CARBON STOCK AND NET CO2 EMISSIONS/REMOVALS FROM SOILS | [5 empty] | Net CO2 emissions/ removals(4) (5)
Land-use category | Subdivision(1) | Total area(2) (kha) | Area of mineral soil (kha) | Area of organic soil (kha) | Carbon stock change in living biomass per area(3) (4) |  |  | Net carbon stock change in dead organic matter per area(4) | Net carbon stock change in soils per area(4) |  | Carbon stock change in living biomass(3), (4) |  |  | Net carbon stock change in dead organic matter(4) | Net carbon stock change in soils(4)
[5 empty] | Gains | Losses | Net change |  | Mineral soils | Organic soils | Gains | Losses | Net change |  | Mineral soils | Organic soils
[5 empty] | (t C/ha) | [5 empty] | (kt C) | [5 empty] | (kt)
E. Total settlements |  | 7.1764 | 7.1764 | NO | NO,NA | -0.00037113 | -0.00037113 | NO,NE,NA | -0.0064458 | NO,NA | NO,NA | -0.0026633 | -0.0026633 | NO,NE,NA | -0.046257 | NO,NA | 0.17937
1. Settlements remaining settlements |  | 7.072 | 7.072 | NO | NA | NA | NA | NA | NA | NA | NA | NA | NA | NA | NA | NA | NA
Living Biomass | Living Biomass | 7.072 | 7.072 | NO | NA | NA | NA | NA | NA | NA | NA | NA | NA | NA | NA | NA | NA
2. Land converted to settlements |  | 0.10433 | 0.10433 | NO | NO | -0.025527 | -0.025527 | NO,NE | -0.44336 | NO | NO | -0.0026633 | -0.0026633 | NO,NE | -0.046257 | NO | 0.17937
2.1 Forest land converted to settlements |  | NO | NO | NO | NO | NO | NO | NO | NO | NO | NO | NO | NO | NO | NO | NO | NO
Carbon stock Change | Carbon stock Change | NO | NO | NO | NO | NO | NO | NO | NO | NO | NO | NO | NO | NO | NO | NO | NO
2.2 Cropland converted to settlements |  | 0.076 | 0.076 | NO | NO | NO | NO | NE | -0.442 | NO | NO | NO | NO | NE | -0.033592 | NO | 0.12317
Carbon stock change | Carbon stock change | 0.076 | 0.076 | NO | NO | NO | NO | NE | -0.442 | NO | NO | NO | NO | NE | -0.033592 | NO | 0.12317
2.3 Grassland converted to settlements |  | 0.028333 | 0.028333 | NO | NO | -0.094 | -0.094 | NE | -0.447 | NO | NO | -0.0026633 | -0.0026633 | NE | -0.012665 | NO | 0.056204
Other Grassland converted to Settlements | Other Grassland converted to Settlements | NO | NO | NO | NO | NO | NO | NE | NO | NO | NO | NO | NO | NE | NO | NO | NO,NE
Maquis Grassland converted to Settlements | Maquis Grassland converted to Settlements | 0.028333 | 0.028333 | NO | NO | -0.094 | -0.094 | NE | -0.447 | NO | NO | -0.0026633 | -0.0026633 | NE | -0.012665 | NO | 0.056204
2.4 Wetlands converted to settlements |  | NO | NO | NO | NO | NO | NO | NO | NO | NO | NO | NO | NO | NO | NO | NO | NO
Carbon Stock change | Carbon Stock change | NO | NO | NO | NO | NO | NO | NO | NO | NO | NO | NO | NO | NO | NO | NO | NO
2.5 Other Land converted to settlements |  | NO | NO | NO | NO | NO | NO | NO | NO | NO | NO | NO | NO | NO | NO | NO | NO
Carbon Stock change | Carbon Stock change | NO | NO | NO | NO | NO | NO | NO | NO | NO | NO | NO | NO | NO | NO | NO | NO
.
(1) Land categories may be further divided according to climate zone, management system, soil type, including whether the soil is drained, rewetted or categorized as other, vegetation type, tree species, ecological zone or national land classification. When Parties estimate emissions and removals or carbon stock change on dry and wet soils separately, they are encouraged to use this column to provide this disaggregation. When a Party reports emissions and removals from coastal wetlands areas that are not part of the total land area of the country, a Party may use appropriate subcategories for indicating whether the emissions and removals come from areas included or excluded from the total land area of the country.
(2) The total area of the subcategories, in accordance with the subdivision used, should be entered here. For lands converted to settlements report the cumulative area remaining in the category in the reporting year. The total area should equal the area of mineral soil plus the area of organic soil by subcategory.
(3) Carbon stock gains and losses should be listed separately except in cases where, due to the methods used, it is technically impossible to separate information on gains and losses.
(4) The signs for estimates of gains in carbon stocks are positive (+) and of losses in carbon stocks are negative (–).
(5) Where Parties directly estimate emissions and removals rather than carbon stock changes, they may report emissions/removals directly in this column and use notation keys in the stock change columns.
Documentation box:
Parties should provide detailed explanations on the land use, land-use change and forestry sector in Chapter 6: Land Use, Land-Use Change and Forestry (CRF sector 4) of the national inventory report (NIR). Use this documentation box to provide references to relevant sections of the NIR if any additional information and/or further details are needed to understand the content of this table.
Documentation box
Documentation box

## Table4.F
TABLE 4.F SECTORAL BACKGROUND DATA FOR LAND USE, LAND-USE CHANGE AND FORESTRY | [16 empty] | Inventory 2016
Other land | [16 empty] | Submission 2023 v2
(Sheet 1 of 1) | [16 empty] | MALTA
GREENHOUSE GAS SOURCE AND SINK CATEGORIES |  | ACTIVITY DATA |  |  | IMPLIED CARBON-STOCK-CHANGE FACTORS | [5 empty] | CHANGES IN CARBON STOCK AND NET CO2 EMISSIONS/REMOVALS FROM SOILS | [5 empty] | Net CO2 emissions/ removals(4) (5)
Land-use category | Subdivision(1) | Total area(2) (kha) | Area of mineral soil (kha) | Area of organic soil (kha) | Carbon stock change in living biomass per area(3) (4) |  |  | Net carbon stock change in dead organic matter per area(4) | Net carbon stock change in soils per area(4) |  | Carbon stock change in living biomass(3) (4) |  |  | Net carbon stock change in dead organic matter(4) | Net carbon stock change in soils(4)
[5 empty] | Gains | Losses | Net change |  | Mineral soils | Organic soils | Gains | Losses | Net change |  | Mineral soils | Organic soils
[5 empty] | (t C/ha) | [5 empty] | (kt C) | [5 empty] | (kt)
F. Total other land |  | 0.50431 | 0.50431 | NO | NO | -0.0074557 | -0.0074557 | NO | -0.30102 | NO | NO | -0.00376 | -0.00376 | NO | -0.15181 | NO | 0.57042
1. Other land remaining other land(6) |  | 0.43611 | 0.43611 | NO
2. Land converted to other land(7) |  | 0.0682 | 0.0682 | NO | NO | -0.055132 | -0.055132 | NO | -2.2259 | NO | NO | -0.00376 | -0.00376 | NO | -0.15181 | NO | 0.57042
2.1 Forest land converted to other land |  | NO | NO | NO | NO | NO | NO | NO | NO | NO | NO | NO | NO | NO | NO | NO | NO
carbon stock change | carbon stock change | NO | NO | NO | NO | NO | NO | NO | NO | NO | NO | NO | NO | NO | NO | NO | NO
2.2 Cropland converted to other land |  | 0.0247 | 0.0247 | NO | NO | NO | NO | NO | -2.21 | NO | NO | NO | NO | NO | -0.054587 | NO | 0.20015
Carbon stock change | Carbon stock change | 0.0247 | 0.0247 | NO | NO | NO | NO | NO | -2.21 | NO | NO | NO | NO | NO | -0.054587 | NO | 0.20015
2.3 Grassland converted to other land |  | 0.0435 | 0.0435 | NO | NO | -0.086437 | -0.086437 | NO | -2.235 | NO | NO | -0.00376 | -0.00376 | NO | -0.097222 | NO | 0.37027
Maquis Grassland converted to Other Land | Maquis Grassland converted to Other Land | 0.0435 | 0.0435 | NO | NO | -0.086437 | -0.086437 | NO | -2.235 | NO | NO | -0.00376 | -0.00376 | NO | -0.097222 | NO | 0.37027
Other Grassland converted to Other Land | Other Grassland converted to Other Land | NO | NO | NO | NO | NO | NO | NO | NO | NO | NO | NO | NO | NO | NO | NO | NO
2.4 Wetlands converted to other land |  | NO | NO | NO | NO | NO | NO | NO | NO | NO | NO | NO | NO | NO | NO | NO | NO
Carbon stock change | Carbon stock change | NO | NO | NO | NO | NO | NO | NO | NO | NO | NO | NO | NO | NO | NO | NO | NO
2.5 Settlements converted to other land |  | NO | NO | NO | NO | NO | NO | NO | NO | NO | NO | NO | NO | NO | NO | NO | NO
Carbon stock change | Carbon stock change | NO | NO | NO | NO | NO | NO | NO | NO | NO | NO | NO | NO | NO | NO | NO | NO
.
(1) Land categories may be further divided according to climate zone, management system, soil type, including whether the soil is drained, rewetted or categorized as other, vegetation type, tree species, ecological zone or national land classification. When Parties estimate emissions and removals or carbon stock change on dry and wet soils separately, they are encouraged to use this column to provide this disaggregation.
(2) The total area of the subcategories, in accordance with the subdivision used, should be entered here. For lands converted to Other land report the cumulative area remaining in the category in the reporting year. The total area should equal the area of mineral soil plus the area of organic soil by subcategory.
(3) Carbon stock gains and losses should be listed separately except in cases where, due to the methods used, it is technically impossible to separate information on gains and losses.
(4) The signs for estimates of gains in carbon stocks are positive (+) and of losses in carbon stocks are negative (–).
(5) Where Parties directly estimate emissions and removals rather than carbon stock changes, they may report emissions/removals directly in this column and use notation keys in the stock change columns.
(6) This land-use category is to allow the total of identified land area to match the national area. It includes bare soil, rock, ice and all land areas that do not fall into any other of the other five land-use categories.
(7) A Party may report aggregated estimates for all land conversions to other land, when data are not available to report them separately. A Party should specify in the documentation box which types of land conversion are included.
Documentation box:
Parties should provide detailed explanations on the land use, land-use change and forestry sector in chapter 6: Land Use, Land-Use Change and Forestry (CRF sector 4) of the national inventory report (NIR). Use this documentation box to provide references to relevant sections of the NIR if any additional information and/or further details are needed to understand the content of this table.
Documentation box
Documentation box

## Table4(I)
TABLE 4(I) SECTORAL BACKGROUND DATA FOR LAND USE, LAND-USE CHANGE AND FORESTRY |  |  | Inventory 2016
Direct nitrous oxide (N2O) emissions from nitrogen (N) inputs(1) to managed soils |  |  | Submission 2023 v2
MALTA
GREENHOUSE GAS SOURCE AND SINK CATEGORIES | ACTIVITY DATA AND OTHER RELATED INFORMATION | IMPLIED EMISSION FACTORS | EMISSIONS(4)
Land-use category(2) | Value | N2O–N emissions per unit of N-input | N2O
| kg N/yr | kg N2O–N/kg N(3) | (kt)
Total for all land use categories | NO | NO | NO
A. Forest land(5) | NO | NO | NO
1. Forest land remaining forest land | NO | NO | NO
1. Inorganic N fertilizers(6) | NO | NO | NO
2. Organic N fertilizers(7) | NO | NO | NO
2. Land converted to forest land | NO | NO | NO
1. Inorganic N fertilizers(6) | NO | NO | NO
2. Organic N fertilizers(7) | NO | NO | NO
D. Wetlands(5) | NO | NO | NO
1. Wetlands remaining wetlands | NO | NO | NO
1. Inorganic N fertilizers(6) | NO | NO | NO
2. Organic N fertilizers(7) | NO | NO | NO
2. Land converted to wetlands | NO | NO | NO
1. Inorganic N fertilizers(6) | NO | NO | NO
2. Organic N fertilizers(7) | NO | NO | NO
E. Settlements(5) | NO | NO | NO
1. Settlements remaining settlements | NO | NO | NO
1. Inorganic N fertilizers(6) | NO | NO | NO
2. Organic N fertilizers(7) | NO | NO | NO
2. Land converted to settlements | NO | NO | NO
1. Inorganic N fertilizers(6) | NO | NO | NO
2. Organic N fertilizers(7) | NO | NO | NO
H. Other (please specify)(5) (8) | NO | NO | NO
.
(1) Direct N2O emissions from N input to managed soils are estimated using equations 11.1, 11.2, 11.3, 11.4, 11.5 and 11.6 of the volume 4 of the 2006 IPCC Guidelines based on the amounts of N input applied.
(2) N2O emissions from N fertilization of cropland and grassland are reported in the agriculture sector.
(3) In the calculation of the implied emission factor, N2O emissions are converted to N2O–N by multiplying by 28/44.
(4) Emissions are reported with a positive sign.
(5) If a Party is not able to separate the N inputs applied to land-use categories, other than cropland and grasslands, it may report all N2O emissions from N inputs to managed soils in the agriculture sector. This should be explicitly indicated in the documentation box.
(6) N input from application of inorganic fertilizers to land use categories other than cropland and grasslands.
(7) N input from organic N fertilizers to land use categories other than cropland and grassland.
(8) If a Party is not able to separate the N inputs applied to forest land and to other land-use categories, other than cropland and grasslands, it may report all N2O emissions from N inputs to managed soils under the category H. Other. This should be explicitly indicated in the documentation box.
Documentation box:
Parties should provide detailed explanations on the land use, land-use change and forestry sector in Chapter 6: Land Use, Land-Use Change and Forestry (CRF sector 4) of the national inventory report (NIR). Use this documentation box to provide references to relevant sections of the NIR if any additional information and/or further details are needed to understand the content of this table.
Documentation box
Documentation box
Documentation box
Documentation box
Documentation box
Documentation box
Documentation box
Documentation box

## Table4(II)
TABLE 4(II) SECTORAL BACKGROUND DATA FOR LAND USE, LAND-USE CHANGE AND FORESTRY | [7 empty] | Inventory 2016
Emissions and removals from drainage and rewetting and other management of organic and mineral soils | [7 empty] | Submission 2023 v2
(Sheet 1 of 1) | [7 empty] | MALTA
GREENHOUSE GAS SOURCE AND SINK CATEGORIES | Subdivision(2) | ACTIVITY DATA | IMPLIED EMISSION FACTORS |  |  | EMISSIONS
Land-use category(1) |  | Area | CO2 per area | N2O–N per area(3) | CH4 per area | CO2(4) | N2O | CH4
|  | (kha) | (kg CO2/ha) | (kg N2O–N/ha) | (kg CH4/ha) | (kt)
Total for all land use categories | [5 empty] | NO | NO | NO
A. Forest land(5) | [5 empty] | NO | NO | NO
Total organic soils |  | NO | NO | NO | NO | NO | NO | NO
Drained organic soils |  | NO | NO | NO | NO | NO | NO | NO
Rewetted organic soils |  | NO | NO | NO | NO | NO | NO | NO
Other (please specify) |  | NO | NO | NO | NO | NO | NO | NO
Total mineral soils |  | NO | NO | NO | NO | NO | NO | NO
Rewetted mineral soils |  | NO | NO | NO | NO | NO | NO | NO
Other (please specify) |  | NO | NO | NO | NO | NO | NO | NO
B. Cropland (5), (6) | [5 empty] | NO | NO | NO
Total organic soils |  | NO | NO |  | NO | NO |  | NO
Drained organic soils |  | NO | NO |  | NO | NO |  | NO
Rewetted organic soils |  | NO | NO |  | NO | NO |  | NO
Other (please specify) |  | NO | NO |  | NO | NO |  | NO
Total mineral soils |  | NO | NO | NO | NO | NO | NO | NO
Rewetted mineral soils |  | NO | NO |  | NO | NO |  | NO
Other (please specify) |  | NO | NO | NO | NO | NO | NO | NO
C. Grassland (5) | [5 empty] | NO | NO | NO
Total organic soils |  | NO | NO |  | NO | NO |  | NO
Drained organic soils |  | NO | NO |  | NO | NO |  | NO
Carbon stock Change | Carbon stock Change | NO | NO |  | NO | NO |  | NO
Rewetted organic soils |  | NO | NO |  | NO | NO |  | NO
Carbon stock change | Carbon stock change | NO | NO |  | NO | NO |  | NO
Other (please specify) |  | NO | NO |  | NO | NO |  | NO
Carbon stock change | Carbon stock change | NO | NO |  | NO | NO |  | NO
Total mineral soils |  | NO | NO | NO | NO | NO | NO | NO
Rewetted mineral soils |  | NO | NO |  | NO | NO |  | NO
Carbon Stock Change | Carbon Stock Change | NO | NO |  | NO | NO |  | NO
Other (please specify) |  | NO | NO | NO | NO | NO | NO | NO
D. Wetlands (5) | [5 empty] | NO | NO | NO
D.1 Peat extraction lands | [5 empty] | NO | NO | NO
Total organic soils |  | NO | NO | NO | NO | NO | NO | NO
Drained organic soils |  | NO | NO | NO | NO | NO | NO | NO
Carbon Stock Change | Carbon Stock Change | NO | NO | NO | NO | NO | NO | NO
Rewetted organic soils |  | NO | NO | NO | NO | NO | NO | NO
Carbon Stock Change | Carbon Stock Change | NO | NO | NO | NO | NO | NO | NO
Other (please specify) |  | NO | NO | NO | NO | NO | NO | NO
Carbon Stock Change | Carbon Stock Change | NO | NO | NO | NO | NO | NO | NO
Total mineral soils |  | NO | NO | NO | NO | NO | NO | NO
Rewetted mineral soils |  | NO | NO | NO | NO | NO | NO | NO
Carbon Stock Change | Carbon Stock Change | NO | NO | NO | NO | NO | NO | NO
Other (please specify) |  | NO | NO | NO | NO | NO | NO | NO
Carbon Stock Change | Carbon Stock Change | NO | NO | NO | NO | NO | NO | NO
D.2 Flooded lands | [5 empty] | NO | NO | NO
Total organic soils |  | NO | NO | NO | NO | NO | NO | NO
Drained organic soils |  | NO | NO | NO | NO | NO | NO | NO
Rewetted organic soils |  | NO | NO | NO | NO | NO | NO | NO
Other (please specify) |  | NO | NO | NO | NO | NO | NO | NO
Total mineral soils |  | NO | NO | NO | NO | NO | NO | NO
Rewetted mineral soils |  | NO | NO | NO | NO | NO | NO | NO
Other (please specify) |  | NO | NO | NO | NO | NO | NO | NO
D.3 Other wetlands (please specify) | [5 empty] | NO | NO | NO
Coastal Wetlands |  | NO | NO | NO | NO | NO | NO | NO
H. Other (please specify) (5) | [5 empty] | NO | NO | NO
.
(1) Nitrous oxide (N2O) emissions from drained cropland and grassland soils are covered in the agriculture tables of the CRF under cultivation of organic soils.
(2) A Party should report further disaggregations of drained soils corresponding to the methods used. Tier 1 disaggregates soils into "nutrient rich" and "nutrient poor" areas, whereas higher-tier methods can further disaggregate soils into different peatland types, soil fertility or tree species.
(3) In the calculation of the implied emission factor, N2O emissions are converted to N2O-N by multiplying by 28/44.
(4) If CO2 emissions or removals from drainage of wetland soils are not already included in tables 4.A to 4.F, they are to be reported here. Parties may also choose to report CO2 emissions or removals from rewetting and other management activities here unless they are included elsewhere. They should be clearly documented in the documentation box and in the NIR. Double counting should be avoided. Parties that include all carbon stock changes in the carbon stock tables (4.A-4.F), should report IE (included elsewhere) in this column.
(5) In table 4, these emissions will be added to the respective land-use category.
(6) On-site CH4 emissions /removals from rice cultivation are included in the agriculture sector.
Documentation box:
Parties should provide detailed explanations on the land use, land-use change and forestry sector in Chapter 6: Land Use, Land-Use Change and Forestry (CRF sector 4) of the national inventory report (NIR). Use this documentation box to provide references to relevant sections of the NIR if any additional information and/or further details are needed to understand the content of this table.
Documentation box
Documentation box
Documentation box
Documentation box
Documentation box

## Table4(III)
TABLE 4(III) SECTORAL BACKGROUND DATA FOR LAND USE, LAND-USE CHANGE AND FORESTRY |  |  | Inventory 2016
Direct nitrous oxide (N2O) emissions from nitrogen (N) mineralization/immobilization associated with loss/gain of soil organic matter |  |  | Submission 2023 v2
resulting from change of land use or management of mineral soils(1) |  |  | MALTA
(Sheet 1 of 1)
GREENHOUSE GAS SOURCE AND SINK CATEGORIES | ACTIVITY DATA | IMPLIED EMISSION FACTORS | EMISSIONS
Land-use category(2) | Area (3) | N2O–N emissions per area(4) | N2O
| (kha) | (kg N2O–N/ha) | (kt)
Total all land-use categories | 2.9064 | 0.12093 | 0.00055233
A. Forest land | NO | NO | NO
1. Forest land remaining forest land | NO | NO | NO
2. Lands converted to forest land(5) | NO | NO | NO
B. Cropland(2) | 2.61 | 0.040854 | 0.00016756
2. Lands converted to cropland(5) | 2.61 | 0.040854 | 0.00016756
C. Grasslands | 0.12389 | 0.67333 | 0.00013109
1. Grasslands remaining grasslands | NO | NO | NO
2. Lands converted to grasslands(5) | 0.12389 | 0.67333 | 0.00013109
D. Wetlands | NO | NO | NO
1. Wetlands remaining wetlands | NO | NO | NO
2. Lands converted to wetlands(5) | NO | NO | NO
E. Settlements | 0.10433 | 0.40289 | 6.6056e-05
1. Settlements remaining settlements | NO | NO | NO
2. Lands converted to settlements(5) | 0.10433 | 0.40289 | 6.6056e-05
4.E.2.1 Forest land converted to settlements | NO | NO | NO
4.E.2.2 Cropland converted to settlements | 0.076 | 0.442 | 5.2787e-05
4.E.2.3 Grassland converted to settlements | 0.028333 | 0.298 | 1.3268e-05
F. Other land | 0.0682 | 1.7508 | 0.00018763
.
(1) Methodologies for N2O emissions from N mineralization associated with loss of soil organic matter resulting from change of land use or management of mineral soils are based on equations 11.1, 11.2 and 11.8 of the 2006 IPCC Guidelines. N2O immobilization associated with gain of organic matter resulting from change of land use or management of mineral soils can be reported only when a Party applies a tier 3 approach in the relevant calculation.
(2) N2O emissions from Cropland remaining cropland are included in the agriculture sector
(3) The total area of the subcategories, in accordance with the subdivision used, should be entered here. For lands remaining in the category, the area subject to management changes should be reported. For converted lands the cumulative area remaining in the category in the reporting year should be reported here.
(4) In the calculation of the implied emission factor, N2O emissions are converted to N2O–N by multiplying by 28/44.
(5) If data are available, Parties are encouraged to report at the disaggregated level available from the pre-defined drop-down menu. Furthermore, Parties are encouraged to the extent possible to use the pre-defined category definitions rather than to create similar categories. This ensures the highest possible degree of comparability of the reporting. If detailed data are not available, Parties should include all emissions from land conversion here.
Documentation box:
Parties should provide detailed explanations on the land use, land-use change and forestry sector in Chapter 6: Land Use, Land-Use Change and Forestry (CRF sector 4) of the national inventory report (NIR). Use this documentation box to provide references to relevant sections of the NIR if any additional information and/or further details are needed to understand the content of this table.
Documentation box
Documentation box
Documentation box
Documentation box
Documentation box
Documentation box
Documentation box
Documentation box
Documentation box
Documentation box

## Table4(IV)
TABLE 4(IV) SECTORAL BACKGROUND DATA FOR LAND USE, LAND-USE CHANGE AND FORESTRY |  |  |  | Inventory 2016
Indirect nitrous oxide (N2O) emissions from managed soils(1)(2) |  |  |  | Submission 2023 v2
MALTA
GREENHOUSE GAS SOURCE AND SINK CATEGORIES | ACTIVITY DATA AND OTHER RELATED INFORMATION |  | IMPLIED EMISSION FACTORS | EMISSIONS
| Description | Value |  | N2O
|  | kg N/yr | kg N2O–N/kg N(3) | (kt)
1. Atmospheric deposition(4) | N volatized from managed soils from inputs of N | IE | IE | IE
2. Nitrogen leaching and run-off(4) | N from fertlizers and other that is lost through leaching and run-off from managed soils | IE | IE | IE
(1) If the sources of nitrogen (N) cannot be separated other than between cropland and grasslands they should be included in the agriculture sector and reported in table 3.D(b). This should be explicitly indicated in the documentation box.
(2) Methodologies for indirect N2O emissions are based on equations 11.9, 11.10 and 11.11 of the 2006 IPCC Guidelines.
(3) To convert from N2O–N to N2O emissions, multiply by 44/28.
(4) Report atmospheric deposition and leaching and runoff of N from the following sources of N inputs: synthetic and organic N fertlizer from land use categories, other than cropland and grassland (these emissions are reported in the agriculture sector), and N mineralization associated with loss of soil organic matter resulting from change of land use or management on mineral soils in all land use categories except for cropland remaining cropland.
Documentation box:
Parties should provide detailed explanations on the land use, land-use change and forestry sector in Chapter 6: Land Use, Land-Use Change and Forestry (CRF sector 4) of the national inventory report (NIR). Use this documentation box to provide references to relevant sections of the NIR if any additional information and/or further details are needed to understand the content of this table.
Documentation box | -/2016: These are reported in the Agriculture sector 3.D.2.1 -/2016: these are reported in the Agriculture sector 3.D.2.2

## Table4(V)
TABLE 4(V) SECTORAL BACKGROUND DATA FOR LAND USE, LAND-USE CHANGE AND FORESTRY | [9 empty] | Inventory 2016
Biomass Burning(1) | [9 empty] | Submission 2023 v2
(Sheet 1 of 1) | [9 empty] | MALTA
GREENHOUSE GAS SOURCE AND SINK CATEGORIES |  | ACTIVITY DATA |  |  | IMPLIED EMISSION FACTOR |  |  | EMISSIONS
|  | Description(4) | Unit | Values | CO2 | CH4 | N2O | CO2(5)(6) | CH4 | N2O
Land-use category(2) | Subdivision (3) |  | (ha or kg dm) |  | (t/activity data unit) |  |  | (kt)
Total for land-use categories |  |  | ha | NO | NO | NO | NO | NO | NO | NO
A. Forest land |  |  | ha | NO | NO | NO | NO | NO | NO | NO
1. Forest land remaining forest land(7) |  |  | ha | NO | NO | NO | NO | NO | NO | NO
Controlled burning |  |  | ha | NO | NO | NO | NO | NO | NO | NO
Wildfires |  |  | ha | NO | NO | NO | NO | NO | NO | NO
2. Land converted to forest land |  |  | ha | NO | NO | NO | NO | NO | NO | NO
Controlled burning |  |  | ha | NO | NO | NO | NO | NO | NO | NO
Wildfires |  |  | ha | NO | NO | NO | NO | NO | NO | NO
B. Cropland |  |  | ha | NO | NO | NO | NO | NO | NO | NO
1. Cropland remaining cropland(8) |  |  | ha | NO | NO | NO | NO | NO | NO | NO
Controlled burning |  |  | ha | NO | NO | NO | NO | NO | NO | NO
Wildfires |  |  | ha | NO | NO | NO | NO | NO | NO | NO
2. Land converted to cropland |  |  | ha | NO | NO | NO | NO | NO | NO | NO
Controlled burning |  |  | ha | NO | NO | NO | NO | NO | NO | NO
Wildfires |  |  | ha | NO | NO | NO | NO | NO | NO | NO
C. Grassland |  |  | ha | NO | NO | NO | NO | NO | NO | NO
1. Grassland remaining grassland(6) |  |  | ha | NO | NO | NO | NO | NO | NO | NO
Controlled burning |  |  | ha | NO | NO | NO | NO | NO | NO | NO
Wildfires |  |  | ha | NO | NO | NO | NO | NO | NO | NO
2. Land converted to grassland |  |  | ha | NO | NO | NO | NO | NO | NO | NO
Controlled burning |  |  | ha | NO | NO | NO | NO | NO | NO | NO
Wildfires |  |  | ha | NO | NO | NO | NO | NO | NO | NO
D. Wetlands |  |  | ha | NO | NO | NO | NO | NO | NO | NO
1. Wetlands remaining wetlands |  |  | ha | NO | NO | NO | NO | NO | NO | NO
Controlled burning |  |  | ha | NO | NO | NO | NO | NO | NO | NO
Wildfires |  |  | ha | NO | NO | NO | NO | NO | NO | NO
2. Land converted to wetlands |  |  | ha | NO | NO | NO | NO | NO | NO | NO
Controlled burning |  |  | ha | NO | NO | NO | NO | NO | NO | NO
Wildfires |  |  | ha | NO | NO | NO | NO | NO | NO | NO
E. Settlements |  |  | ha | NO | NO | NO | NO | NO | NO | NO
Controlled burning | Controlled burning |  | ha | NO | NO | NO | NO | NO | NO | NO
Wildfires | Wildfires |  | ha | NO | NO | NO | NO | NO | NO | NO
F. Other land |  |  | ha | NO | NO | NO | NO | NO | NO | NO
Controlled burning | Controlled burning |  | ha | NO | NO | NO | NO | NO | NO | NO
Wildfires | Wildfires |  | ha | NO | NO | NO | NO | NO | NO | NO
H. Other (please specify)
.
(1) The methodology for estimating non-CO2 emissions from biomass burning is described in section 2.4 of chapter 2 of volume 4 of the 2066 IPCC Guidelines.
(2) Parties should report both controlled/prescribed burning and wildfires emissions, where appropriate, in a separate manner.
(3) When Parties estimate emissions from biomass burning on mineral and organic soils separately they are encouraged to use this column to provide this disaggregation.
(4) For each category, activity data should be selected between area burned or biomass burned. The units for area will be ha and for biomass burned will be kg dm. The implied emission factor will refer to the selected activity data with an automatic change in the units.
(5) If carbon dioxide (CO2) emissions from biomass burning are not already included in tables 4.A – 4.F, they should be reported here. This should be clearly documented in the documentation box and in the national inventory report (NIR). Double counting should be avoided. Parties that include all carbon stock changes in the carbon stock tables (4.A–F), should report "IE" (included elsewhere) in this column.
(6) Parties who wish to do so may report CO2 emissions from burning of organic soils here.
(7) CH4 and N2O emissions associated with the burning of forest land and grassland defined as savannah should be reported under the agriculture sector. CO2 emissions/removals associated with burning of savannahs should be included here, taking into account footnote 5.
(8) In situ above-ground woody biomass burning is reported here. Agricultural residue burning is reported in the agriculture sector.
Documentation box:
Parties should provide detailed explanations on the land use, land-use change and forestry sector in Chapter 6: Land Use, Land-Use Change and Forestry (CRF sector 4) of the NIR. Use this documentation box to provide references to relevant sections of the NIR if any additional information and/or further details are needed to understand the content of this table.
Documentation box
Documentation box
Documentation box
Documentation box
Documentation box
Documentation box
Documentation box
Documentation box
Documentation box
Documentation box
Documentation box

## Table4.Gs1
TABLE 4.G SECTORAL BACKGROUND DATA FOR LAND USE, LAND-USE CHANGE AND FORESTRY | [5 empty] | Inventory 2016
Harvested wood products (HWP)(1) | [5 empty] | Submission 2023 v2
(Sheet 1 of 2) | [5 empty] | MALTA
APPROACH A(2)
GREENHOUSE GAS SOURCE AND SINK CATEGORIES(3) | HWP in use (IU) from domestic consumption |  |  |  | Net emissions/ removals from HWP in use (6)
| Gains(4) | Losses(4) | Half-life(5) | Annual change in stock (ΔC HWP IU DC)
| (t C) |  | (yr) | (kt C) | (kt CO2)
TOTAL HWP consumed domestically (ΔC HWPdom IU DC)
1. Solid wood(7)
2. Paper and paperboard
3. Other (please specify)
Information item:(8)
GREENHOUSE GAS SOURCE AND SINK CATEGORIES | HWP in solid waste disposal sites (SWDS) from domestic consumption(9) |  |  |  | Net CO2 emissions/ removals from HWP in SWDS | Net CO2 emissions/ removals from HWP from domestic consumption (IU+SWDS)
| Gains(4) | Losses(4) | Half-life(10) | Annual change in stock (ΔC HWP SWDS DC)
| (t C) |  | (yr/) | (kt C) | (kt CO2) | (kt CO2)
HWP in SWDS(11)
APPROACH B(12)
GREENHOUSE GAS SOURCE AND SINK CATEGORIES(3) | HWP in use from domestic harvest |  |  |  | Net emissions/ removals from HWP in use (6)
| Gains(4) | Losses(4) | Half-life(5) | Annual Change in stock (ΔC HWP IU DH)
| (t C) |  | (yr) | (kt C) | (kt CO2)
TOTAL HWP from domestic harvest (ΔC HWP IU DH) | NO | NO |  | NO | NO
1. Solid wood(7) | NO | NO |  | NO | NO
2. Paper and paperboard | NO | NO | NO | NO | NO
3. Other (please specify) | NO | NO |  | NO | NO
HWP produced and consumed domestically (ΔC HWPdom IU DH)(13)
Total
1. Solid wood(7)
2. Paper and paperboard
3. Other (please specify)
HWP produced and exported (ΔC HWPexp IU DH)(13)
Total
1. Solid wood(7)
2. Paper and paperboard
3. Other (please specify)
Information item:(8)
GREENHOUSE GAS SOURCE AND SINK CATEGORIES | HWP in solid waste disposal sites (SWDS) produced from domestic harvest(9) |  |  |  | Net CO2 emissions/ removals from HWP in SWDS | Net CO2 emissions/ removals from HWP from domestic harvest (IU + SWDS)
| Gains(4) | Losses(4) | Half-life(10) | Annual change in stock (ΔC HWP SWDS DH)
| (t C) |  | (yr) | (kt C) | (kt CO2) | (kt CO2)
HWP in SWDS(11) | NO | NO | NO | NO | NO | NO
APPROACH C(14)
GREENHOUSE GAS SOURCE AND SINK CATEGORIES(3) | HWP in use from domestic consumption
| Gains(4) | Losses(4) | Half-life(5) | Annual change in stock (ΔC HWP IU DC)
| (t C) |  | (yr) | (kt C)
TOTAL
1. Solid wood(7)
2. Paper and paperboard
3. Other (please specify)
GREENHOUSE GAS SOURCE AND SINK CATEGORIES | Additional variables |  |  | Net CO2 emissions/ removals from HWP in use (6)
| Annual domestic harvest (H) | Annual imports of wood, and paper products + wood fuel, pulp, recovered paper, roundwood/chips (Pim) | Annual exports of wood, and paper products + wood fuel, pulp, recovered paper, roundwood/chips (Pex)
| (kt C) | (kt C) | (kt C) | (kt CO2)
1. Solid wood
2. Paper and paperboard
3. Other (please specify)
Information item:(8)
GREENHOUSE GAS SOURCE AND SINK CATEGORIES | HWP in solid waste disposal sites (SWDS) from domestic consumption(9) |  |  |  | Net CO2 emissions/ removals from HWP in SWDS | Net CO2 emissions/ removals from HWP (IU+SWDS)(16)
| Gains(4) | Losses(4) | Half-life(10) | Annual change in stock (ΔC HWP SWSD DC)
| (t C) |  | (yr) | (kt C) | (kt CO2) | (kt CO2)
HWP in SWDS(11)
(1) A Party should only provide data for the approach it has chosen to use for reporting on harvested wood products.
(2) Stock change approach. Refer to equations 12.1, 12.2 and 12.A.2 of volume 4 of the 2006 IPCC Guidelines.
(3) Categories are defined in table 12.5 of volume 4 of the 2006 IPCC Guidelines. Countries may apply more detailed category breakdowns that better reflect their wood product industry.
(4) Gains refers to annual carbon inflow to HWP pool, losses refers to annual carbon outflow from HWP pool.
(5) Half-lives are needed when applying flux data methodology as suggested in equation 12.1 of volume 4 of the 2006 IPCC Guidelines. Following default half-lives may be used for HWP in use: sawnwood 35 years, wood panels 25 years, paper and paperboard 2 years (based on Table 3a.1.3 of the IPCC good practice guidance for LULUCF).
(6) For the purposes of reporting, the signs for removals are always negative (–) and for emissions positive (+).
(7) If data are available, Parties are encouraged to report at the disaggregated level available from the pre-defined drop-down menu. Furthermore, Parties are encouraged to the extent possible to use the pre-defined category definitions rather than to create similar categories. This ensures the highest possible degree of comparability of the reporting. If detailed data are not available, Parties should include all emissions from solid wood under other solid wood products.
(8) Information reported in this table as an information item should be used to check consistency with the estimation in the waste sector.
(9) Data on HWP in SWDS may be provided on a voluntary basis. It excludes the carbon in CH4 emissions which is reported in the waste sector.
(10) See table 3.4 of volume 5 of the 2006 IPCC Guidelines.
(11) Waste subcategories as suggested in chapter 2.3.1 of volume 5 of the 2006 IPCC Guidelines may be used.
(12) Production approach. Refer to equations 12.1, 12.3 and 12.A.6 of volume 4 of the 2006 IPCC Guidelines or any other IPCC methodological guidance reflecting this approach.
(13) A Party may choose to separately report HWP for domestically produced and consumed, and domestically produced and exported HWP.
(14) Atmospheric flow approach. Refer to equations 12.1, 12.2 and 12.A.4 of volume 4 of the 2006 IPCC Guidelines.
Documentation box:
Documentation box

## Table4.Gs2
TABLE 4.G SECTORAL BACKGROUND DATA FOR LAND USE, LAND-USE CHANGE AND FORESTRY | [8 empty] | Inventory 2016
Harvested wood products (HWP)(1) | [8 empty] | Submission 2023 v2
(Sheet 2 of 2) | [8 empty] | MALTA
HWP activity data(2)
Inventory 2016 | Sawnwood |  |  | Wood panels |  |  | Paper and paperboard
| Production | Imports | Exports | Production | Imports | Exports | Production | Imports | Exports
| m3 | m3 | m3 | m3 | m3 | m3 | metric t | metric t | metric t
….(3)
1960
1961
1962
1963
1964
1965
1966
1967
1968
1969
1970
1971
1972
1973
1974
1975
1976
1977
1978
1979
1980
1981
1982
1983
1984
1985
1986
1987
1988
1989
1990 | NO | NO | NO | NO | NO | NO | NO | NO | NO
1991 | NO | NO | NO | NO | NO | NO | NO | NO | NO
1992 | NO | NO | NO | NO | NO | NO | NO | NO | NO
1993 | NO | NO | NO | NO | NO | NO | NO | NO | NO
1994 | NO | NO | NO | NO | NO | NO | NO | NO | NO
1995 | NO | NO | NO | NO | NO | NO | NO | NO | NO
1996 | NO | NO | NO | NO | NO | NO | NO | NO | NO
1997 | NO | NO | NO | NO | NO | NO | NO | NO | NO
1998 | NO | NO | NO | NO | NO | NO | NO | NO | NO
1999 | NO | NO | NO | NO | NO | NO | NO | NO | NO
2000 | NO | NO | NO | NO | NO | NO | NO | NO | NO
2001 | NO | NO | NO | NO | NO | NO | NO | NO | NO
2002 | NO | NO | NO | NO | NO | NO | NO | NO | NO
2003 | NO | NO | NO | NO | NO | NO | NO | NO | NO
2004 | NO | NO | NO | NO | NO | NO | NO | NO | NO
2005 | NO | NO | NO | NO | NO | NO | NO | NO | NO
2006 | NO | NO | NO | NO | NO | NO | NO | NO | NO
2007 | NO | NO | NO | NO | NO | NO | NO | NO | NO
2008 | NO | NO | NO | NO | NO | NO | NO | NO | NO
2009 | NO | NO | NO | NO | NO | NO | NO | NO | NO
2010 | NO | NO | NO | NO | NO | NO | NO | NO | NO
2011 | NO | NO | NO | NO | NO | NO | NO | NO | NO
2012 | NO | NO | NO | NO | NO | NO | NO | NO | NO
2013 | NO | NO | NO | NO | NO | NO | NO | NO | NO
2014 | NO | NO | NO | NO | NO | NO | NO | NO | NO
2015 | NO | NO | NO | NO | NO | NO | NO | NO | NO
2016 | NO | NO | NO | NO | NO | NO | NO | NO | NO
.
(1) This table is only included for the latest reported inventory year in the CRF.
(2) Information should be provided on how activity data from the period from 1900 to the first year of the tabulated time series has been computed (equations 12.1 and 12.6 of volume 4 of the 2006 IPCC Guidelines).
(3) Provide activity data from the first year for which they are available.
Note: Information as outlined in the table above should be provided where tier 1 or tier 2 methods have been used (volume 4 of the 2006 IPCC Guidelines). Further information shall be provided in the relevant sections of the NIR.
Additional information
Factors used to convert from product units to carbon
1. Solid wood(a) | NO
2. Paper and paperboard(a) | NO
3. Other (please specify)
(a) A Party may apply different categories in case tier 3 methods are available.
Documentation box:
Documentation box

## Table5
TABLE 5 SECTORAL REPORT FOR WASTE | [6 empty] | Inventory 2016
(Sheet 1 of 1) | [6 empty] | Submission 2023 v2
MALTA
GREENHOUSE GAS SOURCE AND SINK CATEGORIES | CO2(1) | CH4 | N2O | NOx | CO | NMVOC | SO2
(kt)
Total waste | 0.52413 | 5.5458 | 0.021271 | 0.0060204 | 0.000454 | 0.00054522 | 0.00032754
A. Solid waste disposal | NO,NA | 5.3004 |  | NO,NE,NA | NO,NE,NA | NO,NE,NA
1. Managed waste disposal sites | NO,NA | 4.7783 |  | NE | NE | NE
2. Unmanaged waste disposal sites | NA | 0.52215 |  | NA | NA | NA
3. Uncategorized waste disposal sites | NO | NO |  | NO | NO | NO
B. Biological treatment of solid waste |  | 0.081604 | NO,NA | NO,NA | NO,NA | NO,NA
1. Composting |  | NO | NO | NO | NO | NO
2. Anaerobic digestion at biogas facilities |  | 0.081604 | NO,NA | NA | NA | NA
C. Incineration and open burning of waste | 0.52413 | 1.0514e-06 | 0.00048349 | 0.0060204 | 0.000454 | 0.00054522 | 0.00032754
1. Waste incineration | 0.52413 | 1.0514e-06 | 0.00048349 | 0.0060204 | 0.000454 | 0.00054522 | 0.00032754
2. Open burning of waste | NO | NO | NO | NO | NO | NO | NO
D. Wastewater treatment and discharge |  | 0.16379 | 0.020788 | NA | NA | NA
1. Domestic wastewater |  | 0.16379 | 0.020788 | NA | NA | NA
2. Industrial wastewater |  | IE | IE | NA | NA | NA
3. Other (as specified in table 5.D) |  | NA | NA | NA | NA | NA
E. Other (please specify) | NO | NO | NO | NO | NO | NO | NO
Memo item:(2)
Long-term storage of C in waste disposal sites | NE
Annual change in total long-term C storage | NE
Annual change in total long-term C storage in HWP waste(3) | NE
(1) CO2 emissions from the categories solid waste disposal on land and waste incineration should only be included if they derive from non-biological or inorganic waste sources.
(2) Long-term storage of carbon in waste disposal sites, Annual change in total long-term storage of carbon stored and Annual change in long-term storage of carbon in HWP waste should be entered as carbon dioxide (CO2).
(3) Carbon stored in wood, paper, cardboard, garden and park waste (equals to the annual change in stocks of harvested wood products in solid waste disposal sites from consumption, second activity data in the table for harvested wood products).
Documentation box: • Parties should provide detailed explanations on the waste sector in chapter 7: waste (CRF sector 5) of the national inventory report (NIR). Use this documentation box to provide references to relevant sections of the NIR if any additional information and/or further details are needed to understand the content of this table.
• If estimates are reported under 5.E Other, use this documentation box to provide information regarding activities covered under this category and to provide reference to the section in the NIR where background information can be found.
Documentation box | 5./2016: Recovery is included in the estimate of net emissions. 5./2016: Sewage sludge is included in the solid waste disposal category since sludge is currently disposed of in landfills. 5./2016: MCF and DOCf included under managed, 5.A.1.a, since managed landfilling in Malta started operating in 2004.

## Table5.A
TABLE 5.A SECTORAL BACKGROUND DATA FOR WASTE | [8 empty] | Inventory 2016
Solid waste disposal | [8 empty] | Submission 2023 v2
(Sheet 1 of 1) | [8 empty] | MALTA
GREENHOUSE GAS SOURCE AND | ACTIVITY DATA AND OTHER RELATED INFORMATION |  |  | IMPLIED EMISSION FACTOR |  | EMISSIONS
SINK CATEGORIES
| Annual waste at the SWDS | MCF | DOCf | CH4(1) | CO2 | CH4 |  |  | CO2(4)
[6 empty] | Emissions(2) | Amount of CH4 flared | Amount of CH4 for energy recovery(3)
| (kt) |  | % | (t/t waste) |  | (kt)
1. Managed waste disposal sites | 239.8585 |  |  | 0.019921 | NO,NA | 4.7783 | NO | NO | NO,NA
a. Anaerobic | 239.8585 | 1 | 8.0437 | 0.019921 | NA | 4.7783 | NO | NO | NA
b. Semi-aerobic | NO | NO | NO | NO | NO | NO | NO | NO | NO
2. Unmanaged waste disposal sites | NA | IE | IE | NA | NA | 0.52215 | NO | NO | NA
3. Uncategorized waste disposal sites | NO | NO | NO | NO | NO | NO | NO | NO | NO
Note: SWDS = solid waste disposal site, MCF = methane correction factor, DOCf = fraction of degradable organic carbon that decomposes, DOC = degradable organic carbon (IPCC Guidelines (Volume 5, section 3.2.3)).
Note: Annual waste includes household waste, yard/garden waste, commercial/institutional waste, sludge, industrial and other waste.
Note: The is no methodology in the 2006 IPCC Guidelines to estimate emissions from flaring based on recovered biogas from solid waste disposal sites and wastewater handling. If data are available, Parties are encouraged to report emissions of methane (CH4) and nitrous oxide (N2O) under category 5.E.
(1) The CH4 implied emission factor (IEF) is calculated on the basis of gross CH4 emissions as follows: IEF = (CH4 emissions + CH4 recovered)/annual waste at the SWDS.
(2) Actual emissions (after flaring and recovery).
(3) When recovered CH4 emissions are used for energy, the emissions from the combustion should be reported under category 1.A and are provided here for information only.
(4) Under solid waste disposal, CO2 emissions should be reported only when the disposed waste is combusted at the disposal site as a management practice. CO2 emissions from non-biogenic waste are included in the total emissions, whereas the CO2 emissions from biogenic waste are not included in the total emissions.
Documentation box:
• Parties should provide detailed explanations on the waste sector in chapter 7: waste (CRF sector 5) of the national invnetory report (NIR). Use this documentation box to provide references to relevant sections of the NIR if any additional information and/or further details are needed to understand the content of this table.
• Parties that use country-specific models should provide a reference in the documentation box to the relevant section in the NIR where these models are described, and fill in only the relevant cells of table 5.A.
• Provide a reference to the relevant section in the NIR, in particular with regard to:
(a) The population size (total or urban population) used in the calculations and the rationale for doing so;
(b) The composition of landfilled waste.
• Parties should specify the category in the energy sector under which the emissions from energy recovery are reported.
Documentation box | 5.A/2016: MCF and DOCf included under managed, 5.A.1.a, since managed landfilling in Malta started operating in 2004.

## Table5.B
TABLE 5.B SECTORAL BACKGROUND DATA FOR WASTE | [6 empty] | Inventory 2016
Biological Treatment of Solid Waste | [6 empty] | Submission 2023 v2
(Sheet 1 of 1) | [6 empty] | MALTA
GREENHOUSE GAS SOURCE AND SINK CATEGORIES | ACTIVITY DATA AND OTHER RELATED INFORMATION | IMPLIED EMISSION FACTOR |  | EMISSIONS
| Annual waste amount treated | CH4(1) | N2O | CH4 |  |  | N2O
|  |  |  | Emissions(2) | Amount of CH4 flared | Amount of CH4 for energy recovery(3)
| (kt dm ) | (g/kg waste) |  | (kt)
1. Composting | NO | NO | NO | NO | NO |  | NO
Municipal solid waste | NO | NO | NO | NO | NO |  | NO
Other (please specify)(4) | NO | NO | NO | NO | NO |  | NO
2. Anaerobic digestion at biogas facilities(3) | 102.0046 | 0.8 | NO,NA | 0.081604 | NO,NE | NO,IE | NO,NA
Municipal solid waste | 102.0046 | 0.8 | NA | 0.081604 | NE | IE | NA
Other (please specify)(4) | NO | NO | NO | NO | NO | NO | NO
.
(1) The CH4 implied emission factor (IEF) is calculated on the basis of gross methane (CH4) emissions as follows IEF = (CH4 emissions + CH4 recovered/flared)/annual waste at the solid waste disposal sites.
(2) Actual emissions (after recovery and flaring).
(3) When CH4 emissions recovered are used for energy, the emissions from the combustion should be reported under category 1.A.
(4) This category should include all organic waste from sources not covered by municipal solid waste.
Documentation box:
• Parties should provide detailed explanations on the waste sector in chapter 7: waste (CRF sector 5) of the national inventory report (NIR). Use this documentation box to provide references to relevant sections of the NIR if any additional information and/or further details are needed to understand the content of this table.
• Parties should specify the category in the energy sector under which the emissions from energy recovery are reported.
Documentation box | 5.B/2016: Recovery is included in the estimate of net emissions.

## Table5.C
TABLE 5.C SECTORAL BACKGROUND DATA FOR WASTE | [6 empty] | Inventory 2016
Incineration and open burning of waste | [6 empty] | Submission 2023 v2
(Sheet 1 of 1) | [6 empty] | MALTA
GREENHOUSE GAS SOURCE AND | ACTIVITY DATA | IMPLIED EMISSION FACTOR |  |  | EMISSIONS
SINK CATEGORIES | Amount of wastes (incinerated/open burned)
|  | CO2 | CH4 | N2O | CO2 | CH4 | N2O
| (kt wet weight) | (kg/t waste) |  |  | (kt)
1. Waste Incineration | 5.2572 | 99.6969 | 0.0002 | 0.091967 | 0.52413 | 1.0514e-06 | 0.00048349
Biogenic (1) | 4.7343 | 1518 | 0.0002 | 0.1 | 7.1866 | 9.4685e-07 | 0.00047343
Municipal solid waste | NO | NO | NO | NO | NO | NO | NO
Other (please specify)(2) | 4.7343 | 1518 | 0.0002 | 0.1 | 7.1866 | 9.4685e-07 | 0.00047343
Industrial Solid Wastes | 4.7343 | 1518 | 0.0002 | 0.1 | 7.1866 | 9.4685e-07 | 0.00047343
Non-biogenic | 0.52294 | 1002.2709 | 0.0002 | 0.019246 | 0.52413 | 1.0459e-07 | 1.0064e-05
Municipal solid waste | NO | NO | NO | NO | NO | NO | NO
Other (please specify)(3) | 0.52294 | 1002.2709 | 0.0002 | 0.019246 | 0.52413 | 1.0459e-07 | 1.0064e-05
Industrial Solid Wastes | 0.10022 | 1518 | 0.0002 | 0.1 | 0.15213 | 2.0044e-08 | 1.0022e-05
Clinical Waste | 0.42272 | 880 | 0.0002 | 0.0001 | 0.37199 | 8.4544e-08 | 4.2272e-08
2. Open burning of waste | NO | NO | NO | NO | NO | NO | NO
Biogenic (1) | NO | NO | NO | NO | NO | NO | NO
Municipal solid waste | NO | NO | NO | NO | NO | NO | NO
Other (please specify) | NO | NO | NO | NO | NO | NO | NO
Non-biogenic | NO | NO | NO | NO | NO | NO | NO
Municipal solid waste | NO | NO | NO | NO | NO | NO | NO
Other (please specify) | NO | NO | NO | NO | NO | NO | NO
.
Note: Only emissions from waste incineration without energy recovery are to be reported under the waste sector. Emissions from incineration with energy recovery are to be reported under the energy sector, as other fossil fuels (see the 2006 IPCC Guidelines, Volume 2, page 1.15).
(1) The CO2 emissions from combustion of biomass materials (e.g. paper, food and wood waste) contained in the waste are biogenic emissions and should not be included in the national totals. If incineration of waste is used for energy purposes, fossil CO2 emissions should be estimated and reported under category 1.A. The cells here are only for information purposes.
(2) If data are available, Parties are encouraged to report at the disaggregated level available from the pre-defined drop-down menu. Furthermore, Parties are encouraged to the extent possible to use the pre-defined category definitions rather than to create similar categories. This ensures the highest possible degree of comparability of the reporting. If detailed data are not available, Parties should include all emissions from incineration of biogenic waste not included in municipal solid waste here.
(3) If data are available, Parties are encouraged to report at the disaggregated level available from the pre-defined drop-down menu. Furthermore, Parties are encouraged to the extent possible to use the pre-defined category definitions rather than to create similar categories. This ensures the highest possible degree of comparability of the reporting. If detailed data are not available, Parties should include all emissions from incineration of non-biogenic waste not included in municipal solid waste here.
(4) This category includes lubricants, solvents and waste oil. Unless fossil liquid waste is included in other types of waste (e.g. industrial or hazardous waste), the emissions need to be calculated separately.
Documentation box:
• Parties should provide detailed explanations on the waste sector in Chapter 7: Waste (CRF sector 5) of the national inventory report (NIR). Use this documentation box to provide references to relevant sections of the NIR if any additional information and/or further details are needed to understand the content of this table.
• Parties that use country-specific models should provide a reference in the documentation box to the relevant section in the NIR where these models are described, and fill in only the relevant cells of table 5.C.
• Provide a reference to the relevant section of the NIR, in particular with regard to the amount of incinerated waste (specify whether the reported data relate to wet or dry matter).
Documentation box

## Table5.D
TABLE 5.D SECTORAL BACKGROUND DATA FOR WASTE | [8 empty] | Inventory 2016
Wastewater treatment and discharge | [8 empty] | Submission 2023 v2
(Sheet 1 of 1) | [8 empty] | MALTA
GREENHOUSE GAS SOURCE AND SINK CATEGORIES | ACTIVITY DATA AND RELATED INFORMATION |  |  | IMPLIED EMISSION FACTOR |  | EMISSIONS
| Total organic product | Sludge removed(1) |  | CH4(2) | N2O(3) | CH4 |  |  | N2O(3)
|  |  | N in effluent |  |  | Emissions(4) | Amount of CH4 flared | Amount of CH4 for Energy Recovery(5)
| (kt DC(6)/yr) |  | (kt N/yr) | (kg/kg DC) | kg N2O-N/kg N | (kt)
1. Domestic wastewater | 15.5235 | IE | 5.8124 | 0.010551 | 0.0022759 | 0.16379 | NO | NO | 0.020788
2. Industrial wastewater | IE | IE | IE | NO,IE | IE | IE | NO | NO | IE
3. Other (please specify) | NA | NA | NA | NA | NA | NA | NA | NA | NA
.
(1) If sludge removal is reported in the wastewater inventory, it should be consistent with the estimates for sludge applied to agricultural soils, sludge incinerated and sludge deposited in solid waste disposal sites.
(2) The methane (CH4) implied emission factor (IEF) is calculated on the basis of gross CH4 emissions as follows: IEF = (CH4 emissions + CH4 recovered or flared) / total organic product.
(3) Parties using methods other than those from the IPCC for estimating nitrous oxide (N2O) emissions from human sewage or wastewater treatment should provide aggregate data in this table.
(4) Actual emissions (after flaring and recovery).
(5) When CH4 recovered is used for energy production, the emissions should be reported under category 1.A.
(6) DC = degradable organic component. DC indicators are COD (chemical oxygen demand) for industrial waste water and BOD (biochemical oxygen demand) for domestic/commercial wastewater/sludge (2006 IPCC Guidelines (Volume 5. Section 6.1, pp. 6.7))
Additional information
Population (1000s) | 460.297
Protein consumption (kg/person/yr) | 41.9641
Fraction of nitrogen in protein | 0.16
FNON-CON | 1.4
FIND-COM | 1.25
TPLANT | 82
Note: Parties are encouraged to supply the additional information regardless of the methodology applied
FNON-CON = Fraction of non-consumed protein added to the wastewater
FIND-COM = Fraction of industrial and commercial co-discharged protein into the sewer system
TPLANT = Degree of utilization of modern, centralized WWT plants
Documentation box:
• Regarding the estimates for N2O from human sewage, specify whether total or urban population is used in the calculations and the rationale for doing so. Provide an explanation in the documentation box.
• Parties using methods other than those from the IPCC for estimating N2O emissions from wastewater treatment should provide, in the national inventory report (NIR), corresponding information on methods, activity data and emission factors used, and should provide a reference to the relevant section of the NIR in this documentation box.
Documentation box | 5.D/2016: Sewage sludge is included in the solid waste disposal category since sludge is currently disposed of in landfills.
Note on C10: Sewage sludge is included in the solid waste disposal category since sludge is currently disposed of in landfills.
Note on B11: David Muscat: Disagregation from Municipal waste water not possible
Note on C11: David Muscat: Disagregation from Municipal waste water not possible
Note on D11: David Muscat: Disagregation from Municipal waste water not possible

## Summary1.As1
SUMMARY 1.A SUMMARY REPORT FOR NATIONAL GREENHOUSE GAS INVENTORIES | [11 empty] | Inventory 2016
(Sheet 1 of 3) | [11 empty] | Submission 2023 v2
MALTA
GREENHOUSE GAS SOURCE AND SINK CATEGORIES | Net CO2 emissions/removals | CH4 | N2O | HFCs(1) | PFCs(1) | Unspecified mix of HFCs and PFCs(1) | SF6 | NF3 | NOx | CO | NMVOC | SO2
| (kt) |  |  | (kt CO2 equivalent) |  |  | (kt)
Total national emissions and removals | 1352.3513 | 7.2997 | 0.19648 | 234.2052 | 1.1125e-06 | NO,NA | 6.0431e-06 | NA | 5.2326 | 6.1065 | 4.2852 | 1.8283
1. Energy | 1348.2753 | 0.10434 | 0.01932 | [5 empty] | 5.1196 | 6.1033 | 1.1147 | 1.828
A. Fuel combustion Reference approach(2) | 1332.4421
Sectoral approach(2) | 1348.2753 | 0.10434 | 0.01932 | [5 empty] | 5.1196 | 6.1033 | 1.1145 | 1.828
1. Energy industries | 557.5509 | 0.021627 | 0.0043254 | [5 empty] | 0.97815 | 0.00916 | 0.019981 | 1.6301
2. Manufacturing industries and construction | 59.508 | 0.002184 | 0.000423 | [5 empty] | 0.1768 | 0.023642 | 0.0095083 | 0.015917
3. Transport | 580.6991 | 0.045307 | 0.012321 | [5 empty] | 2.9961 | 4.9797 | 0.96867 | 0.020672
4. Other sectors | 146.984 | 0.035018 | 0.0021531 | [5 empty] | 0.96356 | 1.0876 | 0.11604 | 0.16028
5. Other | 3.5333 | 0.00020906 | 9.6884e-05 | [5 empty] | 0.0049897 | 0.0031753 | 0.00031753 | 0.0010288
B. Fugitive emissions from fuels | NO | NO | NO | [5 empty] | NO,NA | NO,NA | 0.00022724 | NO,NA
1. Solid fuels | NO | NO | NO | [5 empty] | NO | NO | NO | NO
2. Oil and natural gas and other emissions from energy production | NO | NO | NO | [5 empty] | NO,NA | NO,NA | 0.00022724 | NO,NA
C. CO2 Transport and storage | NO
2. Industrial processes and product use | 7.4989 | NO,NA | 0.0067159 | 234.2052 | 1.1125e-06 | NO,NA | 6.0431e-06 | NA | NO,NA | NO,NA | 2.7524 | NO,NA
A. Mineral industry | 1.1251 | [7 empty] | NO | NO | NO | NO
B. Chemical industry | 0.034526 | NO,NA | NO,NA | NO,NA | NA | NA | NA | NA | NO,NA | NO,NA | NO,NA | NO,NA
C. Metal industry | NO | NO | [6 empty] | NO | NO | NO | NO
D. Non-energy products from fuels and solvent use | 6.3394 | NA | NA | [5 empty] | NA | NA | 2.7524 | NA
E. Electronic industry |  |  |  | 0.0868 |  | NO | 4e-06
F. Product uses as substitutes for ODS |  |  |  | 234.1184 | NO
G. Other product manufacture and use |  |  | 0.0067159 |  | 1.1125e-06 |  | 2.0431e-06
H. Other(3)
Note: All footnotes for this table are given at the end of the table on sheet 3.

## Summary1.As2
SUMMARY 1.A SUMMARY REPORT FOR NATIONAL GREENHOUSE GAS INVENTORIES | [11 empty] | Inventory 2016
(Sheet 2 of 3) | [11 empty] | Submission 2023 v2
MALTA
GREENHOUSE GAS SOURCE AND | CO2 | CH4 | N2O | HFCs (1) | PFCs(1) | Unspecified mix of HFCs and PFCs(1) | SF6 | NF3 | NOx | CO | NMVOC | SO2
SINK CATEGORIES
| (kt) |  |  | (kt CO2 equivalent) |  |  | (kt)
3. Agriculture | NO,NE | 1.6496 | 0.14863 | [5 empty] | 0.10705 | 0.0027882 | 0.41757 | NO
A. Enteric fermentation |  | 1.432
B. Manure management |  | 0.21761 | 0.043395 | [7 empty] | 0.41191
C. Rice cultivation |  | NO,NA | [8 empty] | NO,NA
D. Agricultural soils |  | NA,NE | 0.10523 | [5 empty] | 0.10696 | NA,NO | 0.0056161
E. Prescribed burning of savannas |  | NO | NO | [5 empty] | NO | NO | NO
F. Field burning of agricultural residues |  | NO,NA | NO,NA | [5 empty] | 9.4917e-05 | 0.0027882 | 4.0053e-05
G. Liming | NO
H. Urea application | NE
I. Other carbon-contining fertilizers | NO
J. Other |  | NA | NA | [5 empty] | NA | NA | NA | NO
4. Land use, land-use change and forestry (4) | -3.947 | NO | 0.00055233 | [5 empty] | NO | NO | NO | NO
A. Forest land (4) | -0.096714 | NO | NO | [5 empty] | NO | NO | NO
B. Cropland (4) | -1.9977 | NO | 0.00016756 | [5 empty] | NO | NO | NO
C. Grassland (4) | -2.5888 | NO | 0.00013109 | [5 empty] | NO | NO | NO
D. Wetlands (4) | -0.013521 | NO | NO | [5 empty] | NO | NO | NO
E. Settlements (4) | 0.17937 | NO | 6.6056e-05 | [5 empty] | NO | NO | NO
F. Other land (4) | 0.57042 | NO | 0.00018763 | [5 empty] | NO | NO | NO
G. Harvested wood products | NO
H. Other (4) | NO | NO | NO | [5 empty] | NO | NO | NO | NO
5. Waste | 0.52413 | 5.5458 | 0.021271 | [5 empty] | 0.0060204 | 0.000454 | 0.00054522 | 0.00032754
A. Solid waste disposal (5) | NO,NA | 5.3004 | [6 empty] | NO,NE,NA | NO,NE,NA | NO,NE,NA
B. Biological treatment of solid waste (5) |  | 0.081604 | NO,NA | [5 empty] | NO,NA | NO,NA | NO,NA
C. Incineration and open burning of waste (5) | 0.52413 | 1.0514e-06 | 0.00048349 | [5 empty] | 0.0060204 | 0.000454 | 0.00054522 | 0.00032754
D. Wastewater treatment and discharge |  | 0.16379 | 0.020788 | [5 empty] | NA | NA | NA
E. Other (5) | NO | NO | NO | [5 empty] | NO | NO | NO | NO
6. Other (please specify)(6) | NA | NA | NA | NA | NA | NA | NA | NA | NA | NA | NA | NA
Note: All footnotes for this table are given at the end of the table on sheet 3.

## Summary1.As3
SUMMARY 1.A SUMMARY REPORT FOR NATIONAL GREENHOUSE GAS INVENTORIES (IPCC TABLE 7A) | [11 empty] | Inventory 2016
(Sheet 3 of 3) | [11 empty] | Submission 2023 v2
MALTA
GREENHOUSE GAS SOURCE AND | Net CO2 | CH4 | N2O | HFCs(1) | PFCs(1) | Unspecified mix of HFCs and PFCs(1) | SF6 | NF3 | NOx | CO | NMVOC | SO2
SINK CATEGORIES | emissions/removals
| (kt) |  |  | (kt CO2 equivalent) |  |  | (kt)
Memo items:(7)
International bunkers | 6032.0973 | 0.51633 | 0.15735 | [5 empty] | 144.2709 | 13.7007 | 4.9488 | 87.8342
Aviation | 392.2951 | 0.0029128 | 0.010661 | [5 empty] | 1.8488 | 0.39078 | 0.06627 | 0.10461
Navigation | 5639.8022 | 0.51342 | 0.14669 | [5 empty] | 142.422 | 13.3099 | 4.8825 | 87.7296
Multilateral operations | NO | NO | NO | [5 empty] | NO | NO | NO | NO
CO2 emissions from biomass | 27.2706
CO2 captured | NO
Long-term storage of C in waste disposal sites | NE
Indirect N2O |  |  | 0.062922
Indirect CO2 | NO,NE,NA
(1) The emissions of hydrofluorocarbons (HFCs), perfluorocarbons (PFCs), unspecified mix of HFCs and PFCs and other fluorinated gases are to be expressed as carbon dioxide (CO2) equivalent emissions. Data on disaggregated emissions of HFCs and PFCs are to be provided in table 2(II) of this common reporting format.
(2) For verification purposes, Parties are requested to report the results of their calculations using the Reference approach and to explain any differences with the Sectoral approach in the documentation box to table 1.A(c). For estimating national total emissions, the results from the Sectoral approach should be used.
(3) 2.H. Other includes pulp and paper and food and beverages industry.
(4) For the purposes of reporting, the signs for removals are always negative (-) and for emissions positive (+).
(5) CO2 from categories solid waste disposal on land and waste incineration should only be included if it stems from non-biogenic or inorganic waste streams. Only emissions from
waste incineration without energy recovery are to be reported in the waste sector, whereas emissions from incineration with energy recovery are to be reported in the energy sector.
(6) If reporting any country-specific category under sector "6. Other", detailed explanations should be provided in Chapter 8: Other (CRF sector 6) of the national inventory report (NIR).
(7) Parties are asked to report emissions from international aviation and international navigation and multilateral operations, as well as CO2 emissions from biomass and CO2 captured, under Memo Items. These emissions should not be included in the national total emissions from the energy sector. Amounts of biomass used as fuel are included in the national energy consumption but the corresponding CO2 emissions are not included in the national total as it is assumed that the biomass is produced in a sustainable manner. If the biomass is harvested at an unsustainable rate, net CO2 emissions are accounted for as a loss of biomass stocks in the Land Use, Land-use Change and Forestry sector.

## Summary2
SUMMARY 2 SUMMARY REPORT FOR CO2 EQUIVALENT EMISSIONS | [8 empty] | Inventory 2016
(Sheet 1 of 1) | [8 empty] | Submission 2023 v2
MALTA
GREENHOUSE GAS SOURCE AND | CO2(1) | CH4 | N2O | HFCs | PFCs | SF6 | Unspecified mix of HFCs and PFCs | NF3 | Total
SINK CATEGORIES | CO2 equivalent (kt )
Total (net emissions)(1) | 1352.3513 | 204.3927 | 52.0685 | 234.2052 | 1.1125e-06 | 0.14201 | NO,NA | NA | 1843.1598
1. Energy | 1348.2753 | 2.9217 | 5.1197 | [5 empty] | 1356.3166
A. Fuel combustion (sectoral approach) | 1348.2753 | 2.9217 | 5.1197 | [5 empty] | 1356.3166
1. Energy industries | 557.5509 | 0.60556 | 1.1462 | [5 empty] | 559.3027
2. Manufacturing industries and construction | 59.508 | 0.061152 | 0.1121 | [5 empty] | 59.6812
3. Transport | 580.6991 | 1.2686 | 3.2651 | [5 empty] | 585.2328
4. Other sectors | 146.984 | 0.9805 | 0.57057 | [5 empty] | 148.5351
5. Other | 3.5333 | 0.0058538 | 0.025674 | [5 empty] | 3.5648
B. Fugitive emissions from fuels | NO | NO | NO | [5 empty] | NO
1. Solid fuels | NO | NO | NO | [5 empty] | NO
2. Oil and natural gas | NO | NO | NO | [5 empty] | NO
C. CO2 transport and storage | NO | [7 empty] | NO
2. Industrial processes and product use | 7.4989 | NO,NA | 1.7797 | 234.2052 | 1.1125e-06 | 0.14201 | NO,NA | NA | 243.6259
A. Mineral industry | 1.1251 | [7 empty] | 1.1251
B. Chemical industry | 0.034526 | NO,NA | NO,NA | NO,NA | NA | NA | NA | NA | 0.034526
C. Metal industry | NO | NO | [6 empty] | NO
D. Non-energy products from fuels and solvent use | 6.3394 | NA | NA | [5 empty] | 6.3394
E. Electronic Industry |  |  |  | 0.0868 |  | 0.094 | NO |  | 0.1808
F. Product uses as ODS substitutes |  |  |  | 234.1184 | NO |  |  |  | 234.1184
G. Other product manufacture and use |  |  | 1.7797 |  | 1.1125e-06 | 0.048012 |  |  | 1.8277
H. Other
3. Agriculture | NO,NE | 46.1881 | 39.3858 | [5 empty] | 85.5739
A. Enteric fermentation |  | 40.095 | [6 empty] | 40.095
B. Manure management |  | 6.093 | 11.4997 | [5 empty] | 17.5927
C. Rice cultivation |  | NO,NA | [6 empty] | NO,NA
D. Agricultural soils |  | NA,NE | 27.8861 | [5 empty] | 27.8861
E. Prescribed burning of savannas |  | NO | NO | [5 empty] | NO
F. Field burning of agricultural residues |  | NO,NA | NO,NA | [5 empty] | NO,NA
G. Liming | NO | [7 empty] | NO
H. Urea application | NE | [7 empty] | NE
I. Other carbon-containing fertilizers | NO | [7 empty] | NO
J. Other |  | NA | NA | [5 empty] | NA
4. Land use, land-use change and forestry(1) | -3.947 | NO | 0.14637 | [5 empty] | -3.8006
A. Forest land | -0.096714 | NO | NO | [5 empty] | -0.096714
B. Cropland | -1.9977 | NO | 0.044404 | [5 empty] | -1.9533
C. Grassland | -2.5888 | NO | 0.034738 | [5 empty] | -2.5541
D. Wetlands | -0.013521 | NO | NO | [5 empty] | -0.013521
E. Settlements | 0.17937 | NO | 0.017505 | [5 empty] | 0.19688
F. Other land | 0.57042 | NO | 0.049722 | [5 empty] | 0.62014
G. Harvested wood products | NO | [7 empty] | NO
H. Other | NO | NO | NO | [5 empty] | NO
5. Waste | 0.52413 | 155.283 | 5.6369 | [5 empty] | 161.444
A. Solid waste disposal | NO,NA | 148.4119 | [6 empty] | 148.4119
B. Biological treatment of solid waste |  | 2.2849 | NO,NA | [5 empty] | 2.2849
C. Incineration and open burning of waste | 0.52413 | 2.944e-05 | 0.12813 | [5 empty] | 0.65228
D. Waste water treatment and discharge |  | 4.5861 | 5.5088 | [5 empty] | 10.0949
E. Other | NO | NO | NO | [5 empty] | NO
6. Other (as specified in summary 1.A) | NA | NA | NA | NA | NA | NA | NA | NA | NA
Memo items:(2)
International bunkers | 6032.0973 | 14.4574 | 41.6984 | [5 empty] | 6088.2531
Aviation | 392.2951 | 0.08156 | 2.825 | [5 empty] | 395.2017
Navigation | 5639.8022 | 14.3758 | 38.8734 | [5 empty] | 5693.0514
Multilateral operations | NO | NO | NO | [5 empty] | NO
CO2 emissions from biomass | 27.2706 | [7 empty] | 27.2706
CO2 captured | NO | [7 empty] | NO
Long-term storage of C in waste disposal sites | NE | [7 empty] | NE
Indirect N2O |  |  | 16.6745
Indirect CO2 (3) | NO,NE,NA
Total CO2 equivalent emissions without land use, land-use change and forestry | [8 empty] | 1846.9605
Total CO2 equivalent emissions with land use, land-use change and forestry | [8 empty] | 1843.1598
Total CO2 equivalent emissions, including indirect CO2, without land use, land-use change and forestry | [8 empty] | NA
Total CO2 equivalent emissions, including indirect CO2, with land use, land-use change and forestry | [8 empty] | NA
(1) For carbon dioxide (CO2) from land use, land-use change and forestry the net emissions/removals are to be reported. For the purposes of reporting, the signs for removals are always negative (-) and for emissions positive (+).
(2) See footnote 7 to table Summary 1.A.
(3) In accordance with the UNFCCC Annex I inventory reporting guidelines, for Parties that decide to report indirect CO2, the national totals shall be provided with and without indirect CO2.

## Summary3s1
SUMMARY 3 SUMMARY REPORT FOR METHODS AND EMISSION FACTORS USED | [15 empty] | Inventory 2016
(Sheet 1 of 2) | [15 empty] | Submission 2023 v2
MALTA
GREENHOUSE GAS SOURCE AND SINK | CO2 |  | CH4 |  | N2O |  | HFCs |  | PFCs |  | SF6 |  | Unspecified mix of HFCs and PFCs |  | NF3
CATEGORIES | Method applied | Emission factor | Method applied | Emission factor | Method applied | Emission factor | Method applied | Emission factor | Method applied | Emission factor | Method applied | Emission factor | Method applied | Emission factor | Method applied | Emission factor
1. Energy | T1,T2 | CS,D,M | T1,T3 | D,M | T1,T3 | D,M
A. Fuel combustion | T1,T2 | CS,D,M | T1,T3 | D,M | T1,T3 | D,M
1. Energy industries | T2 | CS | T1 | D | T1 | D
2. Manufacturing industries and construction | T1 | D | T1 | D | T1 | D
3. Transport | T1 | D,M | T1,T3 | D,M | T1,T3 | D,M
4. Other sectors | T1 | D | T1 | D | T1 | D
5. Other | T1 | D | T1 | D | T1 | D
B. Fugitive emissions from fuels
1. Solid fuels
2. Oil and natural gas
C. CO2 transport and storage
2. Industrial processes | T1 | CR,D |  |  | D,T1 | D | CS,T1,T2 | CS,D |  |  | T1 | D
A. Mineral industry | T1 | D
B. Chemical industry | T1 | D
C. Metal industry
D. Non-energy products from fuels and solvent use | T1 | CR,D
E. Electronic industry | [6 empty] | T1 | D |  |  | T1 | D
F. Product uses as ODS substitutes | [6 empty] | CS,T1,T2 | CS,D
G. Other product manufacture and use |  |  |  |  | D,T1 | D
H. Other
Use the following notation keys to specify the method applied:
D (IPCC default) |  | T1a, T1b, T1c (IPCC Tier 1a, Tier 1b and Tier 1c, respectively) |  |  |  |  | CR (CORINAIR) |  | M (model)
RA (Reference Approach) |  | T2 (IPCC Tier 2) |  |  |  |  | CS (Country Specific)
T1 (IPCC Tier 1) |  | T3 (IPCC Tier 3) |  |  |  |  | OTH (Other)
If using more than one method within one source category, list all the relevant methods. Explanations regarding country-specific methods, other methods or any modifications to the default IPCC methods, as well as information regarding the use of different methods per source category where more than one method is indicated, should be provided in the documentation box. Also use the documentation box to explain the use of notation OTH.
Use the following notation keys to specify the emission factor used:
D (IPCC default) |  | CS (Country Specific) |  |  | OTH (Other)
CR (CORINAIR) |  | PS (Plant Specific) |  |  | M (model)
Where a mix of emission factors has been used, list all the methods in the relevant cells and give further explanations in the documentation box. Also use the documentation box to explain the use of notation OTH.

## Summary3s2
SUMMARY 3 SUMMARY REPORT FOR METHODS AND EMISSION FACTORS USED | [11 empty] | Inventory 2016
(Sheet 2 of 2) | [11 empty] | Submission 2023 v2
MALTA
GREENHOUSE GAS SOURCE AND SINK | CO2 |  | CH4 |  | N2O |  | HFCs |  | PFCs |  | SF6 |  | Unspecified mix of HFCs and PFCs |  | NF3
CATEGORIES | Method applied | Emission factor | Method applied | Emission factor | Method applied | Emission factor | Method applied | Emission factor | Method applied | Emission factor | Method applied | Emission factor | Method applied | Emission factor | Method applied | Emission factor
3. Agriculture |  |  | T1,T2 | CS,D | T1,T2 | CS,D
A. Enteric fermentation |  |  | T1,T2 | CS,D
B. Manure management |  |  | T1,T2 | CS,D | T1,T2 | CS,D
C. Rice cultivation
D. Agricultural soils(3) |  |  |  |  | T1 | D
E. Prescribed burning of savannas
F. Field burning of agricultural residues
G. Liming
H. Urea application
I. Other carbon-containing fertilizers
J. Other
4. Land use, land-use change and forestry | T1 | D,OTH |  |  | T1 | D
A. Forest land | T1 | D,OTH
B. Cropland | T1 | D,OTH |  |  | T1 | D
C. Grassland | T1 | D,OTH |  |  | T1 | D
D. Wetlands | T1 | D,OTH
E. Settlements | T1 | D,OTH |  |  | T1 | D
F. Other land | T1 | OTH |  |  | T1 | D
G. Harvested wood products
H. Other
5. Waste | T1 | D | D,M,T1,T2 | CS,D,M | D,T1 | D
A. Solid waste disposal |  |  | M,T2 | M
B. Biological treatment of solid waste |  |  | T1 | D
C. Incineration and open burning of waste | T1 | D | T1 | D | T1 | D
D. Waste water treatment and discharge |  |  | D | CS | D | D
E. Other
6. Other (as specified in summary 1.A)
Use the following notation keys to specify the method applied:
D (IPCC default) |  | T1a, T1b, T1c (IPCC Tier 1a, Tier 1b and Tier 1c, respectively) |  |  |  |  | CR (CORINAIR) |  | M (model)
RA (Reference Approach) |  | T2 (IPCC Tier 2) |  |  |  |  | CS (Country Specific)
T1 (IPCC Tier 1) |  | T3 (IPCC Tier 3) |  |  |  |  | OTH (Other)
If using more than one method within one source category, list all the relevant methods. Explanations regarding country-specific methods, other methods or any modifications to the default IPCC methods, as well as information regarding the use of different methods per source category where more than one method is indicated, should be provided in the documentation box. Also use the documentation box to explain the use of notation OTH.
Use the following notation keys to specify the emission factor used:
D (IPCC default) |  | CS (Country Specific) |  |  | OTH (Other)
CR (CORINAIR) |  | PS (Plant Specific) |  |  | M (model)
Where a mix of emission factors has been used, list all the methods in the relevant cells and give further explanations in the documentation box. Also use the documentation box to explain the use of notation OTH.
Documentation box:
• Parties should provide the full information on methodological issues, such as methods and emission factors used, in the relevant sections of chapters 3 to 8 (see section 2.2 of each of Chapters 3 - 8) of the national inventory report (NIR). Use this documentation box to provide references to relevant sections of the NIR if any additional information and further details are needed to understand the content of this table.
• Where a mix of methods/emission factors has been used within one source category, use this documentation box to specify those methods/emission factors for the various sub-sources where they have been applied.
• Where the notation OTH (Other) has been entered in this table, use this documentation box to specify those other methods/emission factors.
Documentation box

## Table6
TABLE 6 CROSS-SECTORAL REPORT: Indirect emissions of N2O and CO2 | [6 empty] | Inventory 2016
(Sheet 1 of 1) | [6 empty] | Submission 2023 v2
MALTA
GREENHOUSE GAS SOURCE AND SINK CATEGORIES | SOURCE EMISSIONS |  |  |  |  | INDIRECT EMISSIONS
| CH4 | CO | NMVOC | NOx | NH3 | CO2 (1) | N2O(2)
| (kt) |  |  |  |  | (kt)
Total | 7.2997 | 6.1065 | 4.2852 | 5.2326 | 0.046563 | NO,NE,NA | 0.062922
1. Energy | 0.10434 | 6.1033 | 1.1147 | 5.1196 | 0.046563 | NO | NO
2. Industrial processes and product use | NO,NA | NO,NA | 2.7524 | NO,NA | NE | NE | NE
3. Agriculture (3) | 1.6496 | 0.0027882 | 0.41757 | 0.10705 |  | NA | 0.062922
4. LULUCF (3) | NO | NO | NO | NO |  | NO | NO
5. Waste | 5.5458 | 0.000454 | 0.00054522 | 0.0060204 | NE | NE | NE
6. Other (please specify) | NA | NA | NA | NA | NA | NO | NO
(1) Parties may report indirect CO2 from the atmospheric oxidation of CH4, CO and NMVOCs.
(2) Parties may report indirect emissions of N2O from sources other than agriculture and LULUCF.
(3) Indirect emissions of N2O resulting from ammonia emissions are covered in the sectoral tables for agriculture and LULUCF. In this table, only indirect N2O emissions resulting from NOx emissions are to be included.

## Table7
TABLE 7 SUMMARY OVERVIEW FOR KEY CATEGORIES (1) |  |  |  |  | Inventory 2016
(Sheet 1 of 1) |  |  |  |  | Submission 2023 v2
MALTA
KEY CATEGORIES OF EMISSIONS AND REMOVALS | Gas | Criteria used for key source identification |  | Key category excluding LULUCF | Key category including LULUCF
|  | L | T
1.A.1 Fuel combustion - Energy Industries - Liquid Fuels | CO2 | X | X | X | X
1.A.1 Fuel combustion - Energy Industries - Liquid Fuels | CH4
1.A.1 Fuel combustion - Energy Industries - Liquid Fuels | N2O
1.A.1 Fuel combustion - Energy Industries - Solid Fuels | CO2 |  | X | X | X
1.A.1 Fuel combustion - Energy Industries - Solid Fuels | CH4
1.A.1 Fuel combustion - Energy Industries - Solid Fuels | N2O
1.A.1 Fuel combustion - Energy Industries - Gaseous Fuels | CO2
1.A.1 Fuel combustion - Energy Industries - Gaseous Fuels | CH4
1.A.1 Fuel combustion - Energy Industries - Gaseous Fuels | N2O
1.A.1 Fuel combustion - Energy Industries - Other Fossil Fuels | CO2
1.A.1 Fuel combustion - Energy Industries - Other Fossil Fuels | CH4
1.A.1 Fuel combustion - Energy Industries - Other Fossil Fuels | N2O
1.A.1 Fuel combustion - Energy Industries - Peat | CO2
1.A.1 Fuel combustion - Energy Industries - Peat | CH4
1.A.1 Fuel combustion - Energy Industries - Peat | N2O
1.A.1 Fuel combustion - Energy Industries - Biomass | CH4
1.A.1 Fuel combustion - Energy Industries - Biomass | N2O
1.A.2 Fuel combustion - Manufacturing Industries and Construction - Liquid Fuels | CO2 | X | X | X | X
1.A.2 Fuel combustion - Manufacturing Industries and Construction - Liquid Fuels | CH4
1.A.2 Fuel combustion - Manufacturing Industries and Construction - Liquid Fuels | N2O
1.A.2 Fuel combustion - Manufacturing Industries and Construction - Solid Fuels | CO2
1.A.2 Fuel combustion - Manufacturing Industries and Construction - Solid Fuels | CH4
1.A.2 Fuel combustion - Manufacturing Industries and Construction - Solid Fuels | N2O
1.A.2 Fuel combustion - Manufacturing Industries and Construction - Gaseous Fuels | CO2
1.A.2 Fuel combustion - Manufacturing Industries and Construction - Gaseous Fuels | CH4
1.A.2 Fuel combustion - Manufacturing Industries and Construction - Gaseous Fuels | N2O
1.A.2 Fuel combustion - Manufacturing Industries and Construction - Other Fossil Fuels | CO2
1.A.2 Fuel combustion - Manufacturing Industries and Construction - Other Fossil Fuels | CH4
1.A.2 Fuel combustion - Manufacturing Industries and Construction - Other Fossil Fuels | N2O
1.A.2 Fuel combustion - Manufacturing Industries and Construction - Peat | CO2
1.A.2 Fuel combustion - Manufacturing Industries and Construction - Peat | CH4
1.A.2 Fuel combustion - Manufacturing Industries and Construction - Peat | N2O
1.A.2 Fuel combustion - Manufacturing Industries and Construction - Biomass | CH4
1.A.2 Fuel combustion - Manufacturing Industries and Construction - Biomass | N2O
1.A.3.a Domestic Aviation | CO2
1.A.3.a Domestic Aviation | CH4
1.A.3.a Domestic Aviation | N2O
1.A.3.b Road Transportation | CO2 | X | X | X | X
1.A.3.b Road Transportation | CH4
1.A.3.b Road Transportation | N2O
1.A.3.c Railways | CO2
1.A.3.c Railways | CH4
1.A.3.c Railways | N2O
1.A.3.d Domestic Navigation - Liquid Fuels | CO2 | X | X | X | X
1.A.3.d Domestic Navigation - Liquid Fuels | CH4
1.A.3.d Domestic Navigation - Liquid Fuels | N2O
1.A.3.d Domestic Navigation - Gaseous Fuels | CO2
1.A.3.d Domestic Navigation - Gaseous Fuels | CH4
1.A.3.d Domestic Navigation - Gaseous Fuels | N2O
1.A.3.d Domestic Navigation - Other Fossil Fuels | CO2
1.A.3.d Domestic Navigation - Other Fossil Fuels | CH4
1.A.3.d Domestic Navigation - Other Fossil Fuels | N2O
1.A.3.d Domestic Navigation - Biomass Fuels | CH4
1.A.3.d Domestic Navigation - Biomass Fuels | N2O
1.A.3.e Other Transportation | CO2
1.A.3.e Other Transportation | CH4
1.A.3.e Other Transportation | N2O
1.A.4 Other Sectors - Liquid Fuels | CO2 | X | X | X | X
1.A.4 Other Sectors - Liquid Fuels | CH4
1.A.4 Other Sectors - Liquid Fuels | N2O
1.A.4 Other Sectors - Solid Fuels | CO2
1.A.4 Other Sectors - Solid Fuels | CH4
1.A.4 Other Sectors - Solid Fuels | N2O
1.A.4 Other Sectors - Gaseous Fuels | CO2
1.A.4 Other Sectors - Gaseous Fuels | CH4
1.A.4 Other Sectors - Gaseous Fuels | N2O
1.A.4 Other Sectors - Other Fossil Fuels | CO2
1.A.4 Other Sectors - Other Fossil Fuels | CH4
1.A.4 Other Sectors - Other Fossil Fuels | N2O
1.A.4 Other Sectors - Peat | CO2
1.A.4 Other Sectors - Peat | CH4
1.A.4 Other Sectors - Peat | N2O
1.A.4 Other Sectors - Biomass | CH4
1.A.4 Other Sectors - Biomass | N2O
1.A.5 Other (Not specified elsewhere) - Liquid Fuels | CO2
1.A.5 Other (Not specified elsewhere) - Liquid Fuels | CH4
1.A.5 Other (Not specified elsewhere) - Liquid Fuels | N2O
1.A.5 Other (Not specified elsewhere) - Solid Fuels | CO2
1.A.5 Other (Not specified elsewhere) - Solid Fuels | CH4
1.A.5 Other (Not specified elsewhere) - Solid Fuels | N2O
1.A.5 Other (Not specified elsewhere) - Gaseous Fuels | CO2
1.A.5 Other (Not specified elsewhere) - Gaseous Fuels | CH4
1.A.5 Other (Not specified elsewhere) - Gaseous Fuels | N2O
1.A.5 Other (Not specified elsewhere) - Other Fossil Fuels | CO2
1.A.5 Other (Not specified elsewhere) - Other Fossil Fuels | CH4
1.A.5 Other (Not specified elsewhere) - Other Fossil Fuels | N2O
1.A.5 Other (Not specified elsewhere) - Peat | CO2
1.A.5 Other (Not specified elsewhere) - Peat | CH4
1.A.5 Other (Not specified elsewhere) - Peat | N2O
1.A.5 Other (Not specified elsewhere) - Biomass | CH4
1.A.5 Other (Not specified elsewhere) - Biomass | N2O
1.B.1 Fugitive emissions from Solid Fuels | CO2
1.B.1 Fugitive emissions from Solid Fuels | CH4
1.B.2.a Fugitive Emissions from Fuels - Oil and Natural Gas - Oil | CO2
1.B.2.a Fugitive Emissions from Fuels - Oil and Natural Gas - Oil | CH4
1.B.2.b Fugitive Emissions from Fuels - Oil and Natural Gas - Natural Gas | CO2
1.B.2.b Fugitive Emissions from Fuels - Oil and Natural Gas - Natural Gas | CH4
1.B.2.c Fugitive Emissions from Fuels - Venting and flaring | CO2
1.B.2.c Fugitive Emissions from Fuels - Venting and flaring | CH4
1.B.2.c Fugitive Emissions from Fuels - Venting and flaring | N2O
1.B.2.d Fugitive Emissions from Fuels - Other | CO2
1.B.2.d Fugitive Emissions from Fuels - Other | CH4
1.B.2.d Fugitive Emissions from Fuels - Other | N2O
1.C CO2 Transport and Storage | CO2
2.A.1 Cement Production | CO2
2.A.2 Lime Production | CO2
2.A.3 Glass Production | CO2
2.A.4 Other Process Uses of Carbonates | CO2
2.B.1 Ammonia Production | CO2
2.B.1 Ammonia Production | CH4
2.B.1 Ammonia Production | N2O
2.B.2 Nitric Acid Production | N2O
2.B.3 Adipic Acid Production | CO2
2.B.3 Adipic Acid Production | N2O
2.B.4 Caprolactam, Glyoxal and Glyoxylic Acid Production | CO2
2.B.4 Caprolactam, Glyoxal and Glyoxylic Acid Production | N2O
2.B.5 Carbide Production | CO2
2.B.5 Carbide Production | CH4
2.B.6 Titanium Dioxide Production | CO2
2.B.7 Soda Ash Production | CO2
2.B.8 Petrochemical and Carbon Black Production | CO2
2.B.8 Petrochemical and Carbon Black Production | CH4
2.B.9 Fluorochemical Production | Aggregate F-gases
2.B.10 Other | CO2
2.B.10 Other | CH4
2.B.10 Other | N2O
2.B.10 Other | Aggregate F-gases
2.C.1 Iron and Steel Production | CO2
2.C.1 Iron and Steel Production | CH4
2.C.2 Ferroalloys Production | CO2
2.C.2 Ferroalloys Production | CH4
2.C.3 Aluminium Production | CO2
2.C.3 Aluminium Production | PFCs
2.C.3 Aluminium Production | SF6
2.C.4 Magnesium Production | CO2
2.C.4 Magnesium Production | HFCs
2.C.4 Magnesium Production | PFCs
2.C.4 Magnesium Production | SF6
2.C.4 Magnesium Production | Unspecified mix of HFCs and PFCs
2.C.5 Lead Production | CO2
2.C.6 Zinc Production | CO2
2.C.7 Other | CO2
2.C.7 Other | CH4
2.C.7 Other | N2O
2.C.7 Other | Aggregate F-gases
2.D Non-energy Products from Fuels and Solvent Use | CO2
2.D Non-energy Products from Fuels and Solvent Use | CH4
2.D Non-energy Products from Fuels and Solvent Use | N2O
2.E Electronics Industry | Aggregate F-gases
2.F.1 Refrigeration and Air conditioning | Aggregate F-gases | X | X | X | X
2.F.2 Foam Blowing Agents | Aggregate F-gases
2.F.3 Fire Protection | Aggregate F-gases
2.F.4 Aerosols | Aggregate F-gases
2.F.5 Solvents | Aggregate F-gases
2.F.6 Other Applications | Aggregate F-gases
2.G Other Product Manufacture and Use | CO2
2.G Other Product Manufacture and Use | CH4
2.G Other Product Manufacture and Use | N2O
2.G Other Product Manufacture and Use | Aggregate F-gases
2.H Other | CO2
2.H Other | CH4
2.H Other | N2O
2.H Other | Aggregate F-gases
3.A Enteric Fermentation | CH4 | X |  | X | X
3.B Manure Management | CH4
3.B Manure Management | N2O
3.C Rice Cultivation | CH4
3.D Agricultural Soils | CH4
3.D.1 Direct N2O Emissions From Managed Soils | N2O
3.D.2 Indirect N2O Emissions From Managed Soils | N2O
3.E Prescribed burning of savannas | CH4
3.E Prescribed burning of savannas | N2O
3.F Field burning of agricultural residues | CH4
3.F Field burning of agricultural residues | N2O
3.G Liming | CO2
3.H Urea Application | CO2
3.I. Other carbon-containing fertlizers | CO2
3.J. Other | CO2
3.J. Other | CH4
3.J. Other | N2O
4.A.1 Forest Land Remaining Forest Land | CO2
4.A.2 Land Converted to Forest Land | CO2
4.B.1 Cropland Remaining Cropland | CO2
4.B.2 Land Converted to Cropland | CO2
4.C.1 Grassland Remaining Grassland | CO2
4.C.2 Land Converted to Grassland | CO2
4.D.1.1 Peat Extraction Remaining Peat Extraction | CO2
4.D.1.2 Flooded Land Remaining Flooded Land | CO2
4.D.1.3 Other Wetlands Remaining Other Wetlands | CO2
4.D.2 Land Converted to Wetlands | CO2
4.E.1 Settlements Remaining Settlements | CO2
4.E.2 Land Converted to Settlements | CO2
4.F.1 Other Land Remaining Other Land | CO2
4.F.2 Land Converted to Other Land | CO2
4.G Harvested Wood Products | CO2
4(I). Direct N2O emissions from N inputs to managed soils | N2O
4(II). Emissions and removals from drainage and rewetting and other management of organic and mineral soils | CO2
4(II). Emissions and removals from drainage and rewetting and other management of organic and mineral soils | CH4
4(II). Emissions and removals from drainage and rewetting and other management of organic and mineral soils | N2O
4(III).Direct N2O emissions from N mineralization/immobilization | N2O
4(IV) Indirect N2O Emissions from Managed Soils | N2O
4(V) Biomass Burning | CO2
4(V) Biomass Burning | CH4
4(V) Biomass Burning | N2O
4.H Other | CO2
4.H Other | CH4
4.H Other | N2O
5.A Solid Waste Disposal | CH4 | X | X | X | X
5.A Solid Waste Disposal | CO2
5.B Biological Treatment of Solid Waste | CH4
5.B Biological Treatment of Solid Waste | N2O
5.C Incineration and Open Burning of Waste | CO2
5.C Incineration and Open Burning of Waste | CH4
5.C Incineration and Open Burning of Waste | N2O
5.D Wastewater Treatment and Discharge | CH4
5.D Wastewater Treatment and Discharge | N2O
5.E Other | CO2
5.E Other | CH4
5.E Other | N2O
6. Other | CO2
6. Other | CH4
6. Other | N2O
6. Other | Aggregate F-gases
Note: L = Level assessment; T = Trend assessment.
(1) This table is filled automatically based on the IPCC Tier 1 methodology.

## Table8s1
TABLE 8 RECALCULATION - RECALCULATED DATA | [16 empty] | Recalculated year: | Inventory 2016
(Sheet 1 of 4) | [17 empty] | Submission 2023 v2
MALTA
GREENHOUSE GAS SOURCE AND SINK CATEGORIES | CO2 | [5 empty] | CH4 | [5 empty] | N2O
| Previous submission | Latest submission | Difference | Difference(1) | Impact of recalculation on total emissions excluding LULUCF(2) | Impact of recalculation on total emissions including LULUCF(3) | Previous submission | Latest submission | Difference | Difference(1) | Impact of recalculation on total emissions excluding LULUCF(2) | Impact of recalculation on total emissions including LULUCF(3) | Previous submission | Latest submission | Difference | Difference(1) | Impact of recalculation on total emissions excluding LULUCF(2) | Impact of recalculation on total emissions including LULUCF(3)
| CO2 equivalent (kt) |  |  | (%) |  |  | CO2 equivalent (kt) |  |  | (%) |  |  | CO2 equivalent (kt) |  |  | (%)
Total national emissions and removals | 1352.403 | 1352.3513 | -0.05162 | -0.0038169 | -0.0027948 | -0.0028006 | 202.7161 | 204.3927 | 1.6766 | 0.82708 | 0.090777 | 0.090964 | 48.1322 | 52.0685 | 3.9363 | 8.1782 | 0.21313 | 0.21356
1. Energy | 1348.4172 | 1348.2753 | -0.14188 | -0.010522 | -0.0076817 | -0.0076975 | 3.0157 | 2.9217 | -0.094069 | -3.1193 | -0.0050932 | -0.0051037 | 5.0963 | 5.1197 | 0.023377 | 0.45871 | 0.0012657 | 0.0012683
A. Fuel combustion activities | 1348.4172 | 1348.2753 | -0.14188 | -0.010522 | -0.0076817 | -0.0076975 | 3.0157 | 2.9217 | -0.094069 | -3.1193 | -0.0050932 | -0.0051037 | 5.0963 | 5.1197 | 0.023377 | 0.45871 | 0.0012657 | 0.0012683
1. Energy Industries | 557.5509 | 557.5509 | 0 | 0 | 0 | 0 | 0.60556 | 0.60556 | 0 | 0 | 0 | 0 | 1.1462 | 1.1462 | 0 | 0 | 0 | 0
2. Manufacturing industries and construction | 59.508 | 59.508 | 0 | 0 | 0 | 0 | 0.061152 | 0.061152 | 0 | 0 | 0 | 0 | 0.1121 | 0.1121 | 0 | 0 | 0 | 0
3. Transport | 580.4018 | 580.6991 | 0.29729 | 0.051221 | 0.016096 | 0.016129 | 1.3613 | 1.2686 | -0.092685 | -6.8086 | -0.0050182 | -0.0050286 | 3.2346 | 3.2651 | 0.030527 | 0.94377 | 0.0016528 | 0.0016562
4. Other sectors | 146.9843 | 146.984 | -0.00023178 | -0.00015769 | -1.255e-05 | -1.2575e-05 | 0.98051 | 0.9805 | -1.0413e-05 | -0.001062 | -5.638e-07 | -5.6496e-07 | 0.57058 | 0.57057 | -7.2228e-06 | -0.0012659 | -3.9107e-07 | -3.9187e-07
5. Other | 3.9722 | 3.5333 | -0.43893 | -11.0501 | -0.023765 | -0.023814 | 0.0072279 | 0.0058538 | -0.0013741 | -19.0112 | -7.4399e-05 | -7.4552e-05 | 0.032817 | 0.025674 | -0.0071426 | -21.7652 | -0.00038672 | -0.00038752
B. Fugitive emissions from fuels | NO | NO |  |  |  |  | NO | NO |  |  |  |  | NO | NO
1. Solid fuels | NO | NO |  |  |  |  | NO | NO |  |  |  |  | NO | NO
2. Oil and natural gas | NO | NO |  |  |  |  | NO | NO |  |  |  |  | NO | NO
C. CO2 Transport and storage | NO | NO
2. Industrial processes and product use | 7.4115 | 7.4989 | 0.087425 | 1.1796 | 0.0047335 | 0.0047432 | NO,NA | NO,NA |  |  |  |  | 1.7797 | 1.7797 | 0 | 0 | 0 | 0
A. Mineral industry | 1.1251 | 1.1251 | 0 | 0 | 0 | 0
B. Chemical industry | 0.034526 | 0.034526 | 0 | 0 | 0 | 0 | NO,NA | NO,NA |  |  |  |  | NO,NA | NO,NA
C. Metal industry | NO | NO |  |  |  |  | NO | NO
D. Non-energy products from fuels and solvent use | 6.2519 | 6.3394 | 0.087425 | 1.3984 | 0.0047335 | 0.0047432 | NA | NA |  |  |  |  | NA | NA
G. Other product manufacture and use | [12 empty] | 1.7797 | 1.7797 | 0 | 0 | 0 | 0
H. Other
Note: All footnotes for this table are given at the end of the table on sheet 4.

## Table8s2
TABLE 8 RECALCULATION - RECALCULATED DATA | [16 empty] | Recalculated year: | Inventory 2016
(Sheet 2 of 4) | [17 empty] | Submission 2023 v2
MALTA
GREENHOUSE GAS SOURCE AND SINK CATEGORIES | CO2 | [5 empty] | CH4 | [5 empty] | N2O
| Previous submission | Latest submission | Difference | Difference(1) | Impact of recalculation on total emissions excluding LULUCF(2) | Impact of recalculation on total emissions including LULUCF(3) | Previous submission | Latest submission | Difference | Difference(1) | Impact of recalculation on total emissions excluding LULUCF(2) | Impact of recalculation on total emissions including LULUCF(3) | Previous submission | Latest submission | Difference | Difference(1) | Impact of recalculation on total emissions excluding LULUCF(2) | Impact of recalculation on total emissions including LULUCF(3)
| CO2 equivalent (kt) |  |  | (%) |  |  | CO2 equivalent (kt) |  |  | (%) |  |  | CO2 equivalent (kt) |  |  | (%)
3. Agriculture | NO,NE | NO,NE |  |  |  |  | 44.4174 | 46.1881 | 1.7707 | 3.9865 | 0.09587 | 0.096068 | 35.5635 | 39.3858 | 3.8223 | 10.7478 | 0.20695 | 0.20738
A. Enteric fermentation | [6 empty] | 38.8583 | 40.095 | 1.2367 | 3.1826 | 0.066959 | 0.067097
B. Manure management | [6 empty] | 5.5591 | 6.093 | 0.53398 | 9.6056 | 0.028911 | 0.028971 | 14.4556 | 11.4997 | -2.9559 | -20.4479 | -0.16004 | -0.16037
C. Rice cultivation | [6 empty] | NO,NA | NO,NA
D. Agricultural soils(3) | [6 empty] | NA,NE | NA,NE |  |  |  |  | 21.108 | 27.8861 | 6.7781 | 32.1118 | 0.36699 | 0.36775
E. Prescribed burning of savannas | [6 empty] | NO | NO |  |  |  |  | NO | NO
F. Field burning of agricultural residues | [6 empty] | NO,NA | NO,NA |  |  |  |  | NO,NA | NO,NA
G. Liming | NO | NO
H. Urea application | NE | NE
I. Other carbon-containing fertilizers | NO | NO
J. Other | [6 empty] | NA | NA |  |  |  |  | NA | NA
4. Land use, land-use change and forestry (net)(4) | -3.9498 | -3.947 | 0.0028326 | -0.071714 |  | 0.00015368 | NO | NO |  |  |  |  | 0.11163 | 0.14637 | 0.034738 | 31.1186 |  | 0.0018847
A. Forest land | -0.096714 | -0.096714 | 0 | 0 |  | 0 | NO | NO |  |  |  |  | NO | NO
B. Cropland | -1.9977 | -1.9977 | 0 | 0 |  | 0 | NO | NO |  |  |  |  | 0.044404 | 0.044404 | 0 | 0 |  | 0
C. Grassland | -2.5888 | -2.5888 | 0 | 0 |  | 0 | NO | NO |  |  |  |  | NO | 0.034738 | 0.034738 | 100 |  | 0.0018847
D. Wetlands | -0.016353 | -0.013521 | 0.0028326 | -17.3213 |  | 0.00015368 | NO | NO |  |  |  |  | NO | NO
E. Settlements | 0.17937 | 0.17937 | 0 | 0 |  | 0 | NO | NO |  |  |  |  | 0.017505 | 0.017505 | 0 | 0 |  | 0
F. Other land | 0.57042 | 0.57042 | -1.1e-13 | -1.9e-11 |  | 0 | NO | NO |  |  |  |  | 0.049722 | 0.049722 | 0 | 0 |  | 0
G. Harvested wood products | NO | NO
H. Other | NO | NO |  |  |  |  | NO | NO |  |  |  |  | NO | NO
Note: All footnotes for this table are given at the end of the table on sheet 4.

## Table8s3
TABLE 8 RECALCULATION - RECALCULATED DATA | [16 empty] | Recalculated year: | Inventory 2016
(Sheet 3 of 4) | [17 empty] | Submission 2023 v2
MALTA
GREENHOUSE GAS SOURCE AND SINK CATEGORIES | CO2 | [5 empty] | CH4 | [5 empty] | N2O
| Previous submission | Latest submission | Difference | Difference(1) | Impact of recalculation on total emissions excluding LULUCF(2) | Impact of recalculation on total emissions including LULUCF(3) | Previous submission | Latest submission | Difference | Difference(1) | Impact of recalculation on total emissions excluding LULUCF(2) | Impact of recalculation on total emissions including LULUCF(3) | Previous submission | Latest submission | Difference | Difference(1) | Impact of recalculation on total emissions excluding LULUCF(2) | Impact of recalculation on total emissions including LULUCF(3)
| CO2 equivalent (kt) |  |  | (%) |  |  | CO2 equivalent (kt) |  |  | (%) |  |  | CO2 equivalent (kt) |  |  | (%)
5. Waste | 0.52413 | 0.52413 | 0 | 0 | 0 | 0 | 155.283 | 155.283 | 0 | 0 | 0 | 0 | 5.581 | 5.6369 | 0.055946 | 1.0024 | 0.0030291 | 0.0030354
A. Solid waste disposal | NO,NA | NO,NA |  |  |  |  | 148.4119 | 148.4119 | 0 | 0 | 0 | 0
B. Biological treatment of solid waste | [6 empty] | 2.2849 | 2.2849 | 0 | 0 | 0 | 0 | NO,NA | NO,NA
C. Incineration and open burning of waste | 0.52413 | 0.52413 | 0 | 0 | 0 | 0 | 2.944e-05 | 2.944e-05 | 0 | 0 | 0 | 0 | 0.12813 | 0.12813 | 0 | 0 | 0 | 0
D. Waste water treatment and discharge | [6 empty] | 4.5861 | 4.5861 | 0 | 0 | 0 | 0 | 5.4528 | 5.5088 | 0.055946 | 1.026 | 0.0030291 | 0.0030354
E. Other | NO | NO |  |  |  |  | NO | NO |  |  |  |  | NO | NO
6. Other (as specified in summary 1.A) |  | NA | [5 empty] | NA | [5 empty] | NA
Memo items:
International bunkers | 6032.0973 | 6032.0973 | 0 | 0 | 0 | 0 | 14.4574 | 14.4574 | 0 | 0 | 0 | 0 | 41.6984 | 41.6984 | 0 | 0 | 0 | 0
Aviation | 392.2951 | 392.2951 | 0 | 0 | 0 | 0 | 0.08156 | 0.08156 | 0 | 0 | 0 | 0 | 2.825 | 2.825 | 0 | 0 | 0 | 0
Navigation | 5639.8022 | 5639.8022 | 0 | 0 | 0 | 0 | 14.3758 | 14.3758 | 0 | 0 | 0 | 0 | 38.8734 | 38.8734 | 0 | 0 | 0 | 0
Multilateral operations | NO | NO |  |  |  |  | NO | NO |  |  |  |  | NO | NO
CO2 emissions from biomass | 27.5323 | 27.2706 | -0.26165 | -0.95035 | -0.014167 | -0.014196
CO2 captured | NO | NO
Long-term storage of C in waste disposal sites | NE | NE
Indirect N2O | [12 empty] | 13.5505 | 16.6745 | 3.124 | 23.0543 | 0.16914 | 0.16949
Indirect CO2 | NO,NE,NA | NO,NE,NA
Note: All footnotes for this table are given at the end of the table on sheet 4.

## Table8s4
TABLE 8 RECALCULATION - RECALCULATED DATA | [28 empty] | Recalculated year: | Inventory 2016
(Sheet 4 of 4) | [29 empty] | Submission 2023 v2
MALTA
GREENHOUSE GAS SOURCE AND SINK CATEGORIES | HFCs | [5 empty] | PFCs | [5 empty] | SF6 | [5 empty] | Unspecified mix of HFCs and PFCs | [5 empty] | NF3
| Previous submission | Latest submission | Difference | Difference(1) | Impact of recalculation on total emissions excluding LULUCF(2) | Impact of recalculation on total emissions including LULUCF(3) | Previous submission | Latest submission | Difference | Difference(1) | Impact of recalculation on total emissions excluding LULUCF(2) | Impact of recalculation on total emissions including LULUCF(3) | Previous submission | Latest submission | Difference | Difference(1) | Impact of recalculation on total emissions excluding LULUCF(2) | Impact of recalculation on total emissions including LULUCF(3) | Previous submission | Latest submission | Difference | Difference(1) | Impact of recalculation on total emissions excluding LULUCF(2) | Impact of recalculation on total emissions including LULUCF(3) | Previous submission | Latest submission | Difference | Difference(1) | Impact of recalculation on total emissions excluding LULUCF(2) | Impact of recalculation on total emissions including LULUCF(3)
| CO2 equivalent (kt) |  |  | (%) |  |  | CO2 equivalent (kt) |  |  | (%) |  |  | CO2 equivalent (kt) |  |  | (%) |  |  | CO2 equivalent (kt) |  |  | (%) |  |  | CO2 equivalent (kt) |  |  | (%)
Total Actual Emissions | 244.293 | 234.2052 | -10.0878 | -4.1294 | -0.54618 | -0.54731 | 1.1038e-06 | 1.1125e-06 | 8.75e-09 | 0.79275 | 4.74e-10 | 4.75e-10 | 0.14201 | 0.14201 | 0 | 0 | 0 | 0 | NO,NA | NO,NA |  |  |  |  | NA | NA
2.B.9. Flurochemical production | NO | NO
2.B.10. Other | NA | NA |  |  |  |  | NA | NA |  |  |  |  | NA | NA |  |  |  |  | NA | NA |  |  |  |  | NA | NA
2.C.3. Aluminium production
2.C.4. Magnesium production
2.C.7. Other
2.E.1. Integrated circuit or semiconductor | 0.1036 | 0.0868 | -0.0168 | -16.2162 | -0.0009096 | -0.00091148 | [6 empty] | 0.094 | 0.094 | 0 | 0 | 0 | 0
2.E.2. TFT flat panel display
2.E.3. Photovoltaics | NO | NO
2.E.4. Heat transfer fluid | [18 empty] | NO | NO
2.E.5. Other (as specified in table 2(II))
2.F.1. Refrigeration and air conditioning | 240.1093 | 231.17 | -8.9393 | -3.723 | -0.484 | -0.485 | NO | NO
2.F.2. Foam blowing agents | 1.9461 | 0.84857 | -1.0975 | -56.3958 | -0.059422 | -0.059544 | NO | NO
2.F.3. Fire protection | 1.2172 | 1.2663 | 0.04914 | 4.0373 | 0.0026606 | 0.0026661 | NO | NO
2.F.4. Aerosols | 0.91696 | 0.8336 | -0.08336 | -9.0909 | -0.0045134 | -0.0045227 | NO | NO
2.F.5. Solvents | NO | NO |  |  |  |  | NO | NO
2.F.6. Other applications | NO | NO |  |  |  |  | NO | NO
2.G.1. Electrical equipment | [12 empty] | 0.048009 | 0.048009 | 0 | 0 | 0 | 0
2.G.2. SF6 and PFCs from other product use | [6 empty] | 1.1038e-06 | 1.1125e-06 | 8.75e-09 | 0.79275 | 4.74e-10 | 4.75e-10 | 2.9375e-06 | 2.9375e-06 | 0 | 0 | 0 | 0
2.G.4. Other | [6 empty] | 1.1038e-06 | 1.1125e-06 | 8.75e-09 | 0.79275 | 4.74e-10 | 4.75e-10
2.H. Other
|  |  | Previous submission | Latest submission | Difference | Difference(1)
|  |  | CO2 equivalent (kt) |  |  | (%)
Total CO2 equivalent emissions with land use, land-use change and forestry |  |  | 1831.9563 | 1843.1598 | 11.2035 | 0.61156
Total CO2 equivalent emissions without land use, land-use change and forestry |  |  | 1835.7806 | 1846.9605 | 11.1799 | 0.609
(1) Estimate the percentage change due to recalculation with respect to the previous submission (percentage change = 100 x [(LS-PS)/PS], where LS = latest submission and PS = previous submission. All cases of recalculation of the estimate of the source/sink category should be addressed and explained in the NIR.
(2) Total emissions refer to total aggregate GHG emissions expressed in terms of CO2 equivalent, excluding GHGs from the LULUCF sector. The impact of the recalculation on the total emissions is calculated as follows: impact of recalculation (%) = 100 x [(source (LS) - source (PS))/total emissions (LS)], where LS = latest submission, PS = previous submission.
(3) Total emissions refer to total aggregate GHG emissions expressed in terms of CO2 equivalent, including GHGs from the LULUCF sector. The impact of the recalculation on the total emissions is calculated as follows: impact of recalculation (%) = 100 x [(source (LS) - source (PS))/total emissions (LS)], where LS = latest submission, PS = previous submission.
(4) Net CO2 emissions/removals to be reported.
Documentation box:
Parties should provide detailed information on recalculations in Chapter 10: Recalculations and Improvements, and in the relevant sections of Chapters 3 to 8 (see section 2.5 of each of Chapters 3 - 8) of the national inventory report (NIR). Use this documentation box to provide references to relevant sections of the NIR if any additional information and further details are needed to understand the content of this table.
References should point particularly to the sections of the NIR in which justifications of the changes as to improvements in accuracy, completeness and consistency of the inventory are reported.

## Table9
TABLE 9 COMPLETENESS - INFORMATION ON NOTATION KEYS |  |  |  | Inventory 2016
(Sheet 1 of 1) |  |  |  | Submission 2023 v2
MALTA
Sources and sinks not estimated ("NE")(1)
GHG | Sector(2) | Source/sink category(2) | Explanation
CO2 | Agriculture | 3.H Urea Application | NE as no data is available to estimate the CO2 emissions for this category
CO2 | LULUCF | 4.C Grassland/4.C.1 Grassland Remaining Grassland/Carbon stock change/living biomass | Indicated NE since Tier 1 methodology assumes no C stock change
Sources and sinks reported elsewhere ("IE")(3)
GHG | Source/sink category | Allocation as per IPCC Guidelines | Allocation used by the Party | Explanation
CH4 | 5.B Biological Treatment of Solid Waste/5.B.2 Anaerobic Digestion at Biogas Facilities/5.B.2.a Municipal Solid Waste | Biological Treatment of Solid Waste | 5.B.2 Anaerobic Digestion at Biogas Facilities | Recovery is included in the estimate of net emissions.
CH4 | 5.D Wastewater Treatment and Discharge/5.D.2 Industrial Wastewater | Wastewater Treatment and Discharge | 5.D Wastewater Treatment and Discharge/5.D.1 Domestic Wastewater | Wastewater is included under the domestic wastewater. Sewage sludge is included in the Solid Waste Disposal category since sludge is currently disposed off in the landfill.
CO2 | 1.AD Feedstocks, reductants and other non-energy use of fuels/Liquid Fuels/Lubricants | 6.6.3 Non-energy products use (Lubricants) | 1.AD. Feedstocks, reductants and other non-energy use of fuels (Liquid Fuels) (Lubricants)
HFC-125 | 2.F Product Uses as Substitutes for ODS/2.F.1 Refrigeration and Air conditioning/2.F.1.f Stationary Air-Conditioning/HFC-125 | 2.F.1.f Stationary Air-Conditioning/HFC-125 | 2.F.1.f Stationary Air-Conditioning/HFC-125 | emissions from disposal are included in the emission factor for emissions from stocks
HFC-134a | 2.F Product Uses as Substitutes for ODS/2.F.1 Refrigeration and Air conditioning/2.F.1.f Stationary Air-Conditioning/HFC-134a | 2.F.1.f Stationary Air-Conditioning/HFC-134a | 2.F.1.f Stationary Air-Conditioning/HFC-134a | emissions from disposal are included in the emission factor for emissions from stocks
HFC-143a | 2.F Product Uses as Substitutes for ODS/2.F.1 Refrigeration and Air conditioning/2.F.1.f Stationary Air-Conditioning/HFC-143a | 2.F.1.f Stationary Air-Conditioning/HFC-125 | 2.F.1.f Stationary Air-Conditioning/HFC-143a | emissions from disposal are included in the emission factor for emissions from stocks
HFC-32 | 2.F Product Uses as Substitutes for ODS/2.F.1 Refrigeration and Air conditioning/2.F.1.f Stationary Air-Conditioning/HFC-32 | 2.F.1.f Stationary Air-Conditioning/HFC-32 | 2.F.1.f Stationary Air-Conditioning/HFC-32 | emissions from disposal are included in the emission factor for emissions from stocks
N2O | 4(IV) Indirect N2O Emissions from Managed Soils/Atmospheric Deposition | N2O from atmospheric deposition of N volatilised from managed soils | 4(IV) Indirect N2O Emissions from Managed Soils/Atmospheric Deposition | These are reported in the Agriculture sector 3.D.2.1
N2O | 4(IV) Indirect N2O Emissions from Managed Soils/Nitrogen Leaching and Run-off | N2O from N leaching/runoff from managed soils | 4(IV) Indirect N2O Emissions from Managed Soils/Nitrogen Leaching and Run-off | these are reported in the Agriculture sector 3.D.2.2
N2O | 5.D Wastewater Treatment and Discharge/5.D.2 Industrial Wastewater |  | 5.D Wastewater Treatment and Discharge/5.D.1 Domestic Wastewater | Wastewater is included under the domestic wastewater. Sewage sludge is included in the Solid Waste Disposal category since sludge is currently disposed off in the landfill.
(1) Clearly indicate sources and sinks which are considered in the 2006 IPCC Guidelines but are not considered in the submitted inventory. Explain the reason for not reporting these sources and sinks, in order to avoid arbitrary interpretations. An entry should be made for each source/sink category for which the notation key "NE" (not estimated) is entered in the sectoral tables.
(2) Indicate omitted source/sink category
(3) Clearly indicate sources and sinks in the submitted inventory that are allocated to a sector other than that indicated by the 2006 IPCC Guidelines. Show the sector indicated in the 2006 IPCC Guidelines and the sector to which the source or sink is allocated in the submitted inventory. Explain the reason for reporting these sources and sinks in a different sector/category. An entry should be made for each source/sink for which the notation key "IE" (included elsewhere) is used in the sectoral tables.

## Table10s1
TABLE 10 EMISSION TRENDS | [28 empty] | Inventory 2016
GHG CO2 eq emissions | [28 empty] | Submission 2023 v2
(Sheet 1 of 6) | [28 empty] | MALTA
GREENHOUSE GAS SOURCE AND SINK CATEGORIES | Base year(1) | 1990 | 1991 | 1992 | 1993 | 1994 | 1995 | 1996 | 1997 | 1998 | 1999 | 2000 | 2001 | 2002 | 2003 | 2004 | 2005 | 2006 | 2007 | 2008 | 2009 | 2010 | 2011 | 2012 | 2013 | 2014 | 2015 | 2016 | Change from base to latest reported year
| (kt CO2 eq) | [27 empty] | %
Total (net emissions)(2) | 2618.4311 | 2618.4311 | 2471.8415 | 2508.0713 | 3110.9419 | 2889.6092 | 2687.0572 | 2777.7718 | 2809.2273 | 2783.6296 | 2840.2565 | 2744.775 | 3023.5784 | 3068.0971 | 3290.3369 | 3175.7837 | 2997.1712 | 3050.5456 | 3138.3788 | 3031.8952 | 2896.6944 | 2973.5311 | 2959.0879 | 3124.4894 | 2797.5487 | 2803.0342 | 2125.3508 | 1843.1598 | -29.6082
1. Energy | 2434.9404 | 2434.9404 | 2278.7019 | 2301.3994 | 2895.751 | 2667.5238 | 2460.3542 | 2542.6799 | 2565.0184 | 2534.0441 | 2582.8918 | 2477.8534 | 2746.4062 | 2757.0931 | 2971.4989 | 2859.3457 | 2666.8151 | 2676.6534 | 2741.9581 | 2699.676 | 2534.1424 | 2611.8486 | 2591.6833 | 2723.8227 | 2378.8442 | 2364.028 | 1664.2388 | 1356.3166 | -44.2977
A. Fuel combustion (sectoral approach) | 2434.9404 | 2434.9404 | 2278.7019 | 2301.3994 | 2895.751 | 2667.5238 | 2460.3542 | 2542.6799 | 2565.0184 | 2534.0441 | 2582.8918 | 2477.8534 | 2746.4062 | 2757.0931 | 2971.4989 | 2859.3457 | 2666.8151 | 2676.6534 | 2741.9581 | 2699.676 | 2534.1424 | 2611.8486 | 2591.6833 | 2723.8227 | 2378.8442 | 2364.028 | 1664.2388 | 1356.3166 | -44.2977
1. Energy industries | 1765.0109 | 1765.0109 | 1604.8652 | 1541.7425 | 2109.3967 | 1815.4632 | 1595.6412 | 1652.1638 | 1616.6997 | 1641.554 | 1714.8993 | 1607.391 | 1950.0576 | 1963.0463 | 2166.4988 | 2072.0539 | 1979.6983 | 2001.1653 | 2035.0551 | 1992.0195 | 1870.4412 | 1867.8817 | 1913.5572 | 2025.3631 | 1645.0998 | 1604.3614 | 852.7879 | 559.3027 | -68.3117
2. Manufacturing industries and construction | 52.8272 | 52.8272 | 54.7738 | 63.682 | 65.3637 | 70.7074 | 75.5429 | 76.1969 | 78.5463 | 59.9056 | 63.6565 | 62.628 | 56.6294 | 59.7729 | 64.2341 | 64.3822 | 27.8419 | 30.747 | 36.9584 | 36.9584 | 21.5209 | 30.838 | 15.3095 | 27.8234 | 53.6416 | 62.8803 | 59.882 | 59.6812 | 12.9744
3. Transport | 351.0909 | 351.0909 | 371.5161 | 396.1183 | 417.4607 | 435.8873 | 450.1904 | 471.7636 | 483.6075 | 490.1901 | 498.2987 | 503.4932 | 528.458 | 529.9638 | 530.6717 | 507.1384 | 529.9135 | 533.3115 | 549.2465 | 547.3834 | 532.5532 | 578.6388 | 562.1974 | 542.1329 | 541.9803 | 551.6175 | 585.5973 | 585.2328 | 66.6898
4. Other sectors | 265.208 | 265.208 | 246.8606 | 299.033 | 302.6504 | 344.4863 | 337.8111 | 341.4256 | 385.0611 | 341.306 | 304.904 | 303.0611 | 209.88 | 202.8552 | 208.7791 | 214.4498 | 128.0481 | 109.9754 | 119.0239 | 121.5912 | 107.7428 | 132.4621 | 97.8727 | 126.0206 | 135.2721 | 142.0631 | 162.5682 | 148.5351 | -43.993
5. Other | 0.8034 | 0.8034 | 0.68618 | 0.8236 | 0.87951 | 0.97967 | 1.1687 | 1.13 | 1.1039 | 1.0884 | 1.1332 | 1.2802 | 1.3812 | 1.455 | 1.3153 | 1.3213 | 1.3132 | 1.4541 | 1.6741 | 1.7234 | 1.8843 | 2.028 | 2.7465 | 2.4826 | 2.8503 | 3.1058 | 3.4034 | 3.5648 | 343.7143
B. Fugitive emissions from fuels | NO | [27 empty] | 0 | bar: 1990 to 2016
1. Solid fuels | NO | [27 empty] | 0 | bar: 1990 to 2016
2. Oil and natural gas and other emissions from energy production | NO | [27 empty] | 0 | bar: 1990 to 2016
C. CO2 transport and storage | NO | [27 empty] | 0 | bar: 1990 to 2016
2. Industrial Processes | 7.5039 | 7.5039 | 7.7285 | 8.7815 | 8.8205 | 9.109 | 9.0692 | 8.8615 | 9.0758 | 8.499 | 7.9 | 12.6381 | 16.4323 | 19.9579 | 21.6244 | 27.9296 | 42.6489 | 80.4949 | 97.4684 | 113.0081 | 129.452 | 141.6165 | 167.8689 | 197.34 | 216.1635 | 224.2502 | 230.4937 | 243.6259 | 3146.6663
A. Mineral industry | 1.4359 | 1.4359 | 1.5012 | 1.2741 | 1.2805 | 1.5547 | 1.5104 | 1.4003 | 1.5372 | 0.96344 | 0.27532 | 0.21311 | 0.20115 | 0.19829 | 0.12908 | 0.18222 | 0.057402 | 0.17917 | 0.066636 | 0.046314 | 0.11073 | 0.18458 | 0.17476 | 0.90107 | 2.5377 | 2.4777 | 1.886 | 1.1251 | -21.6468
B. Chemical industry | 0.16881 | 0.16881 | 0.33762 | 0.16756 | 0.20823 | 0.23284 | 0.24802 | 0.13768 | 0.2212 | 0.20014 | 0.13922 | 0.085628 | 0.20405 | 0.17016 | 0.094875 | 0.15653 | 0.25677 | 0.094419 | 0.10098 | 0.059606 | 0.095562 | 0.096253 | 0.12884 | 0.033597 | 0.033599 | 0.070144 | 0.070104 | 0.034526 | -79.5471
C. Metal industry | NO | [27 empty] | 0 | bar: 1990 to 2016
D. Non-energy products from fuels and solvent use | 3.5383 | 3.5383 | 3.5264 | 3.5144 | 3.5041 | 3.4863 | 3.4684 | 3.4671 | 3.4577 | 3.4531 | 3.397 | 3.3781 | 3.462 | 3.4101 | 3.429 | 3.1757 | 3.3551 | 3.9515 | 3.214 | 3.5141 | 3.7553 | 3.3371 | 3.7804 | 4.3123 | 8.6235 | 8.4821 | 7.6709 | 6.3394 | 79.1636
E. Electronic industry | NO | NO | NO | NO | NO | NO | NO | NO | NO | NO | NO | NO | NO | NO | 0.124 | 0.3596 | NO | 0.094 | 0.094 | 0.094 | 0.094 | 0.094 | 0.094 | 0.559 | 1.21 | 0.3792 | 0.2924 | 0.1808 | 100
F. Product uses as ODS substitutes | NO,NE,IE | NO,NE,IE | NO,NE,IE | NO,NE,IE | NO,NE,IE | 0.000858 | 0.0017134 | 0.0025663 | 0.0042746 | 0.0068358 | 0.010247 | 4.6322 | 8.796 | 12.2036 | 13.4379 | 20.1858 | 35.1824 | 72.5666 | 89.787 | 105.4382 | 122.2274 | 134.7971 | 157.5757 | 189.1769 | 199.7142 | 211.4554 | 219.793 | 234.1184 | 100
G. Other product manufacture and use | 2.3609 | 2.3609 | 2.3633 | 3.8254 | 3.8277 | 3.8344 | 3.8406 | 3.8538 | 3.8555 | 3.8755 | 4.0782 | 4.329 | 3.7692 | 3.9757 | 4.4096 | 3.8697 | 3.7972 | 3.6092 | 4.2057 | 3.8559 | 3.169 | 3.1075 | 6.1152 | 2.3572 | 4.0445 | 1.3858 | 0.78124 | 1.8277 | -22.5828
H. Other
3. Agriculture | 108.7698 | 108.7698 | 111.5047 | 114.0568 | 113.9685 | 111.154 | 107.6663 | 111.1037 | 112.9269 | 107.682 | 111.1206 | 105.2292 | 101.7022 | 100.8331 | 97.4013 | 101.0044 | 91.4645 | 90.048 | 91.4906 | 88.9474 | 86.2049 | 85.0506 | 82.5329 | 84.2259 | 84.4714 | 84.4969 | 84.66 | 85.5739 | -21.3257
A. Enteric fermentation | 58.7973 | 58.7973 | 61.2253 | 62.5743 | 62.0961 | 59.9151 | 57.7884 | 60.9656 | 61.5573 | 57.8801 | 59.903 | 55.6019 | 52.948 | 52.7426 | 50.9191 | 53.5802 | 48.4435 | 47.3575 | 47.8585 | 45.7325 | 43.3902 | 41.8452 | 40.6279 | 41.4118 | 40.8009 | 40.2011 | 39.9764 | 40.095 | -31.808
B. Manure management | 27.3169 | 27.3169 | 28.2764 | 28.982 | 28.9467 | 28.282 | 27.362 | 27.8767 | 28.1545 | 26.9029 | 27.7456 | 26.4628 | 25.6107 | 25.5468 | 24.1239 | 24.7023 | 21.6163 | 21.4688 | 21.795 | 20.6161 | 19.7683 | 19.2729 | 17.8889 | 18.0051 | 18.094 | 17.9504 | 17.6916 | 17.5927 | -35.5976
C. Rice cultivation | NO,NA | NO,NA | NO,NA | NO,NA | NO,NA | NO,NA | NO,NA | NO,NA | NO,NA | NO,NA | NO,NA | NO,NA | NO,NA | NO,NA | NO,NA | NO,NA | NO,NA | NO,NA | NO,NA | NO,NA | NO,NA | NO,NA | NO,NA | NO,NA | NO,NA | NA,NO | NA,NO | NO,NA | 0
D. Agricultural soils | 22.6556 | 22.6556 | 22.0029 | 22.5004 | 22.9258 | 22.9569 | 22.5159 | 22.2614 | 23.2151 | 22.899 | 23.4721 | 23.1646 | 23.1435 | 22.5436 | 22.3584 | 22.7219 | 21.4047 | 21.2218 | 21.8371 | 22.5988 | 23.0465 | 23.9324 | 24.0161 | 24.809 | 25.5765 | 26.3455 | 26.9921 | 27.8861 | 23.0872
E. Prescribed burning of savannas | NO | [27 empty] | 0 | bar: 1990 to 2016
F. Field burning of agricultural residues | NO,NA | NO,NA | NO,NA | NO,NA | NO,NA | NO,NA | NO,NA | NO,NA | NO,NA | NO,NA | NO,NA | NO,NA | NO,NA | NO,NA | NO,NA | NO,NA | NO,NA | NO,NA | NO,NA | NO,NA | NO,NA | NO,NA | NO,NA | NO,NA | NO,NA | NO,NA | NO,NA | NO,NA | 0
G. Liming | NO | [27 empty] | 0 | bar: 1990 to 2016
H. Urea application | NE | [27 empty] | 0 | bar: 1990 to 2016
I. Other carbon-containing fertilizers | NO | [27 empty] | 0 | bar: 1990 to 2016
J. Other | NA | [27 empty] | 0 | bar: 1990 to 2016
4. Land use, land-use change and forestry(2) | -7.9997 | -7.9997 | -8.2269 | -5.0352 | -4.8638 | -4.5246 | -4.0065 | -4.0337 | -4.2615 | -4.035 | -4.8517 | -4.9395 | -2.409 | 21.3051 | 21.2955 | -0.29814 | -0.49182 | -1.6895 | -1.4492 | 12.007 | 11.4328 | 11.201 | -1.9685 | -1.7814 | -1.6016 | -4.1715 | -3.8115 | -3.8006 | -52.4901
A. Forest land | -0.013238 | -0.013238 | -0.012737 | -0.012235 | -0.011733 | -0.011232 | -0.01073 | -0.010228 | -0.0097268 | -0.0092251 | -0.0087235 | -0.0082218 | -0.0080639 | -0.0079059 | -0.007748 | -0.070828 | -0.071317 | -0.071806 | -0.072294 | -0.072783 | -0.073272 | -0.073761 | -0.074282 | -0.074803 | -0.075324 | -0.075845 | -0.096016 | -0.096714 | 630.5555
B. Cropland | -1.8925 | -1.8925 | -1.9321 | -1.9697 | -1.6452 | -1.1526 | -1.0821 | -0.90617 | -0.91429 | -0.93211 | -0.93904 | -0.87087 | -0.91047 | 24.5458 | 24.5257 | -1.0291 | -1.1618 | 1.7198 | 1.7119 | 15.049 | 14.3574 | 14.1933 | 0.83062 | 0.82422 | 0.81012 | -1.9542 | -1.7692 | -1.9533 | 3.2159
C. Grassland | -8.82 | -8.82 | -8.1708 | -5.0241 | -5.2598 | -5.4959 | -5.1258 | -5.3627 | -5.5496 | -5.3879 | -5.6261 | -5.8646 | -2.9066 | -4.643 | -4.643 | -0.64542 | -0.7164 | -4.7171 | -4.4618 | -4.2692 | -4.0774 | -3.9732 | -3.7377 | -3.5018 | -3.2654 | -3.0287 | -2.7916 | -2.5541 | -71.042
D. Wetlands | -0.015401 | -0.015401 | -0.015401 | -0.015401 | -0.015401 | -0.015401 | -0.015401 | -0.015401 | -0.015401 | -0.015401 | -0.015401 | -0.015401 | -0.015401 | -0.015401 | -0.015401 | -0.015401 | -0.015401 | -0.015401 | -0.015401 | -0.015401 | -0.015401 | -0.013521 | -0.013521 | -0.013521 | -0.013521 | -0.013521 | -0.013521 | -0.013521 | -12.2101
E. Settlements | 2.1307 | 2.1307 | 1.3407 | 1.375 | 1.4093 | 1.4436 | 1.4779 | 1.51 | 1.4704 | 1.5047 | 0.93149 | 0.96578 | 0.63835 | 0.63835 | 0.63835 | 0.63835 | 0.63835 | 0.61391 | 0.61003 | 0.54957 | 0.48825 | 0.37265 | 0.34335 | 0.31406 | 0.28476 | 0.25547 | 0.22617 | 0.19688 | -90.7597
F. Other land | 0.61078 | 0.61078 | 0.56339 | 0.61122 | 0.65904 | 0.70687 | 0.7496 | 0.75071 | 0.75708 | 0.80491 | 0.80601 | 0.85383 | 0.79313 | 0.78733 | 0.79762 | 0.82423 | 0.83476 | 0.78113 | 0.77833 | 0.76577 | 0.75321 | 0.69552 | 0.68296 | 0.6704 | 0.65783 | 0.64527 | 0.63271 | 0.62014 | 1.5325
G. Harvested wood products | NO | [27 empty] | 0 | bar: 1990 to 2016
H. Other | NO | [27 empty] | 0 | bar: 1990 to 2016
5. Waste | 75.2167 | 75.2167 | 82.1333 | 88.8688 | 97.2656 | 106.3469 | 113.9739 | 119.1605 | 126.4675 | 137.4395 | 143.1958 | 153.9937 | 161.4467 | 168.9079 | 178.5166 | 187.8022 | 196.7344 | 205.0388 | 208.9111 | 118.2567 | 135.4623 | 123.8144 | 118.9713 | 120.8823 | 119.6712 | 134.4306 | 149.7698 | 161.444 | 114.6386
A. Solid waste disposal | 46.4757 | 46.4757 | 52.6276 | 58.9594 | 65.442 | 72.0542 | 78.8591 | 85.9162 | 93.0045 | 101.8297 | 110.3579 | 119.4571 | 127.5113 | 136.1408 | 144.707 | 153.602 | 162.5373 | 169.8169 | 176.7934 | 88.0345 | 108.1762 | 94.3275 | 106.9633 | 115.1675 | 113.4154 | 125.3817 | 136.4452 | 148.4119 | 219.3327
B. Biological treatment of solid waste | NO | NO | NO | NO | 1.7309 | 3.9169 | 4.0098 | 2.4293 | 1.701 | 4.0295 | 2.3235 | 2.7229 | 3.1077 | 1.6944 | 2.5458 | 2.7543 | 2.8149 | 3.6605 | NO | NO | NO | 0.17155 | 0.98127 | 1.1664 | 1.1342 | 1.0175 | 0.93214 | 2.2849 | 100
C. Incineration and open burning of waste | 0.43122 | 0.43122 | 0.43122 | 0.43122 | 0.43122 | 0.43122 | 0.43122 | 0.43122 | 0.43122 | 0.40644 | 0.40644 | 0.40644 | 0.40644 | 0.40644 | 0.40644 | 0.3165 | 0.3165 | 0.3165 | 0.3165 | 0.49571 | 0.66042 | 0.70667 | 0.85081 | 0.76523 | 0.62471 | 0.7969 | 0.71249 | 0.65228 | 51.2643
D. Waste water treatment and discharge | 28.3098 | 28.3098 | 29.0745 | 29.4781 | 29.6615 | 29.9445 | 30.6737 | 30.3838 | 31.3308 | 31.1738 | 30.108 | 31.4072 | 30.4212 | 30.6662 | 30.8574 | 31.1293 | 31.0657 | 31.2449 | 31.8012 | 29.7265 | 26.6257 | 28.6086 | 10.1759 | 3.7833 | 4.4969 | 7.2345 | 11.6799 | 10.0949 | -64.3413
E. Other | NO | [27 empty] | 0 | bar: 1990 to 2016
6. Other (as specified in summary 1.A) | NA | [27 empty] | 0 | bar: 1990 to 2016
Memo items:
International bunkers | 1162.5866 | 1162.5866 | 1158.7442 | 1462.7101 | 1732.3012 | 1829.0335 | 1874.4629 | 1915.0886 | 2094.0607 | 2203.7951 | 2388.2223 | 2590.6785 | 2620.5787 | 3054.6001 | 3232.7463 | 3445.6623 | 2401.0811 | 2696.524 | 3006.1934 | 3236.95 | 3395.2903 | 4998.8944 | 4638.2043 | 4146.2111 | 4182.7041 | 4318.572 | 5349.9742 | 6088.2531 | 423.6817
Aviation | 198.1663 | 198.1663 | 187.251 | 245.6453 | 251.8166 | 310.2586 | 331.7406 | 328.6286 | 345.0736 | 331.5873 | 340.2441 | 327.2881 | 276.3329 | 255.9314 | 257.0184 | 262.5699 | 268.4295 | 260.8181 | 277.0115 | 284.7643 | 268.4572 | 294.0004 | 305.1205 | 300.7244 | 324.5328 | 342.9438 | 360.3334 | 395.2017 | 99.4293
Navigation | 964.4203 | 964.4203 | 971.4932 | 1217.0648 | 1480.4846 | 1518.7749 | 1542.7223 | 1586.46 | 1748.9871 | 1872.2077 | 2047.9782 | 2263.3904 | 2344.2458 | 2798.6686 | 2975.7279 | 3183.0925 | 2132.6516 | 2435.7059 | 2729.1819 | 2952.1858 | 3126.8331 | 4704.894 | 4333.0838 | 3845.4867 | 3858.1713 | 3975.6282 | 4989.6408 | 5693.0514 | 490.3081
Multilateral operations | NO | [27 empty] | 0 | bar: 1990 to 2016
CO2 emissions from biomass | NO | NO | NO | NO | NO | NO | NO | NO | NO | NO | NO | NO | NO | NO | NO | NO | NO | NO | NO | NO | NO | 5.1143 | 9.8077 | 14.9462 | 21.0909 | 28.9528 | 27.5324 | 27.2706 | 100
CO2 captured | NO | [27 empty] | 0 | bar: 1990 to 2016
Long-term storage of C in waste disposal sites | NE | [27 empty] | 0 | bar: 1990 to 2016
Indirect N2O | 21.1079 | 21.1079 | 21.5475 | 21.8867 | 21.8836 | 21.1684 | 20.3985 | 21.1782 | 21.5241 | 20.5835 | 21.3575 | 20.3135 | 20.0526 | 20.2726 | 19.4455 | 20.1154 | 18.5653 | 18.4529 | 18.8529 | 17.854 | 17.097 | 16.7939 | 16.4753 | 16.9389 | 16.8534 | 16.678 | 17.1145 | 16.6745 | -21.0036
Indirect CO2 (3) | NO,NE,NA | NO,NE,NA | NO,NE,NA | NO,NE,NA | NO,NE,NA | NO,NE,NA | NO,NE,NA | NO,NE,NA | NO,NE,NA | NO,NE,NA | NO,NE,NA | NO,NE,NA | NO,NE,NA | NO,NE,NA | NO,NE,NA | NO,NE,NA | NO,NE,NA | NO,NE,NA | NO,NE,NA | NO,NE,NA | NO,NE,NA | NO,NE,NA | NO,NE,NA | NO,NE,NA | NO,NE,NA | NO,NE,NA | NO,NE,NA | NO,NE,NA | 0
Total CO2 equivalent emissions without land use, land-use change and forestry | 2626.4308 | 2626.4308 | 2480.0684 | 2513.1065 | 3115.8057 | 2894.1338 | 2691.0637 | 2781.8056 | 2813.4887 | 2787.6647 | 2845.1082 | 2749.7145 | 3025.9874 | 3046.7919 | 3269.0413 | 3176.0818 | 2997.663 | 3052.2351 | 3139.8281 | 3019.8882 | 2885.2617 | 2962.3301 | 2961.0564 | 3126.2709 | 2799.1502 | 2807.2058 | 2129.1623 | 1846.9605 | -29.6779
Total CO2 equivalent emissions with land use, land-use change and forestry | 2618.4311 | 2618.4311 | 2471.8415 | 2508.0713 | 3110.9419 | 2889.6092 | 2687.0572 | 2777.7718 | 2809.2273 | 2783.6296 | 2840.2565 | 2744.775 | 3023.5784 | 3068.0971 | 3290.3369 | 3175.7837 | 2997.1712 | 3050.5456 | 3138.3788 | 3031.8952 | 2896.6944 | 2973.5311 | 2959.0879 | 3124.4894 | 2797.5487 | 2803.0342 | 2125.3508 | 1843.1598 | -29.6082
Total CO2 equivalent emissions, including indirect CO2, without land use, land-use change and forestry | NA | [27 empty] | 0 | bar: 1990 to 2016
Total CO2 equivalent emissions, including indirect CO2, with land use, land-use change and forestry | NA | [27 empty] | 0 | bar: 1990 to 2016
Note: All footnotes for this table are given at the end of the table on sheet 6.

## Table10s2
TABLE 10 EMISSION TRENDS | [28 empty] | Inventory 2016
CO2 | [28 empty] | Submission 2023 v2
(Sheet 2 of 6) | [28 empty] | MALTA
GREENHOUSE GAS SOURCE AND SINK CATEGORIES | Base year(1) | 1990 | 1991 | 1992 | 1993 | 1994 | 1995 | 1996 | 1997 | 1998 | 1999 | 2000 | 2001 | 2002 | 2003 | 2004 | 2005 | 2006 | 2007 | 2008 | 2009 | 2010 | 2011 | 2012 | 2013 | 2014 | 2015 | 2016 | Change from base to latest reported year
| (kt) | [27 empty] | %
1. Energy | 2421.8837 | 2421.8837 | 2266.1081 | 2288.2704 | 2880.2247 | 2652.7009 | 2446.5291 | 2528.5716 | 2550.6627 | 2519.9742 | 2568.7084 | 2464.1312 | 2732.3461 | 2743.1028 | 2956.8349 | 2845.2259 | 2652.6731 | 2662.9433 | 2727.7413 | 2686.4598 | 2521.9042 | 2598.6545 | 2579.1427 | 2711.1808 | 2367.5932 | 2352.7427 | 1655.0954 | 1348.2753 | -44.3295
A. Fuel combustion (sectoral approach) | 2421.8837 | 2421.8837 | 2266.1081 | 2288.2704 | 2880.2247 | 2652.7009 | 2446.5291 | 2528.5716 | 2550.6627 | 2519.9742 | 2568.7084 | 2464.1312 | 2732.3461 | 2743.1028 | 2956.8349 | 2845.2259 | 2652.6731 | 2662.9433 | 2727.7413 | 2686.4598 | 2521.9042 | 2598.6545 | 2579.1427 | 2711.1808 | 2367.5932 | 2352.7427 | 1655.0954 | 1348.2753 | -44.3295
1. Energy industries | 1758.5151 | 1758.5151 | 1599.0505 | 1536.255 | 2101.828 | 1809.1218 | 1590.4737 | 1646.9765 | 1611.6305 | 1636.4089 | 1709.5157 | 1602.3271 | 1943.9215 | 1956.8603 | 2159.6561 | 2065.5325 | 1973.4807 | 1994.8818 | 2028.6669 | 1985.7486 | 1864.5531 | 1861.9989 | 1907.5359 | 2018.9919 | 1639.9254 | 1599.3162 | 850.11 | 557.5509 | -68.2942
2. Manufacturing industries and construction | 52.6676 | 52.6676 | 54.6074 | 63.4871 | 65.1631 | 70.489 | 75.3091 | 75.9606 | 78.3028 | 59.7247 | 63.4622 | 62.4366 | 56.4578 | 59.5906 | 64.0369 | 64.184 | 27.7609 | 30.6635 | 36.8555 | 36.8555 | 21.4658 | 30.7538 | 15.2738 | 27.7481 | 53.481 | 62.6969 | 59.7014 | 59.508 | 12.9879
3. Transport | 346.2185 | 346.2185 | 366.3264 | 390.4324 | 411.4813 | 429.6644 | 443.7833 | 465.1807 | 476.9292 | 483.5356 | 491.6124 | 496.9913 | 522.0141 | 523.648 | 524.4523 | 501.1585 | 523.8622 | 527.3701 | 543.2268 | 542.2527 | 527.6239 | 573.4852 | 557.3372 | 537.584 | 537.4604 | 547.0939 | 580.967 | 580.6991 | 67.7262
4. Other sectors | 263.6862 | 263.6862 | 245.4436 | 297.2795 | 300.8806 | 342.4545 | 335.8046 | 339.3336 | 382.7058 | 339.2261 | 302.9947 | 301.1073 | 208.5836 | 201.5616 | 207.386 | 213.0414 | 126.2677 | 108.5867 | 117.3329 | 119.8947 | 106.394 | 130.4073 | 96.274 | 124.396 | 133.901 | 140.5573 | 160.9429 | 146.984 | -44.258
5. Other | 0.79636 | 0.79636 | 0.68017 | 0.81644 | 0.8718 | 0.97115 | 1.1584 | 1.1202 | 1.0944 | 1.0789 | 1.1234 | 1.269 | 1.3691 | 1.4422 | 1.3036 | 1.3096 | 1.3016 | 1.4412 | 1.6592 | 1.7083 | 1.8674 | 2.0093 | 2.7217 | 2.4608 | 2.8254 | 3.0784 | 3.3741 | 3.5333 | 343.6784
B. Fugitive emissions from fuels | NO | [27 empty] | 0 | bar: 1990 to 2016
1. Solid fuels | NO | [27 empty] | 0 | bar: 1990 to 2016
2. Oil and natural gas and other emissions from energy production | NO | [27 empty] | 0 | bar: 1990 to 2016
C. CO2 transport and storage | NO | [27 empty] | 0 | bar: 1990 to 2016
2. Industrial processes | 5.143 | 5.143 | 5.3652 | 4.9561 | 4.9928 | 5.2738 | 5.2268 | 5.0051 | 5.2161 | 4.6167 | 3.8115 | 3.6769 | 3.8672 | 3.7786 | 3.6529 | 3.5145 | 3.6693 | 4.2251 | 3.3816 | 3.62 | 3.9616 | 3.6179 | 4.084 | 5.2469 | 11.1948 | 11.0299 | 9.627 | 7.4989 | 45.8088
A. Mineral industry | 1.4359 | 1.4359 | 1.5012 | 1.2741 | 1.2805 | 1.5547 | 1.5104 | 1.4003 | 1.5372 | 0.96344 | 0.27532 | 0.21311 | 0.20115 | 0.19829 | 0.12908 | 0.18222 | 0.057402 | 0.17917 | 0.066636 | 0.046314 | 0.11073 | 0.18458 | 0.17476 | 0.90107 | 2.5377 | 2.4777 | 1.886 | 1.1251 | -21.6468
B. Chemical industry | 0.16881 | 0.16881 | 0.33762 | 0.16756 | 0.20823 | 0.23284 | 0.24802 | 0.13768 | 0.2212 | 0.20014 | 0.13922 | 0.085628 | 0.20405 | 0.17016 | 0.094875 | 0.15653 | 0.25677 | 0.094419 | 0.10098 | 0.059606 | 0.095562 | 0.096253 | 0.12884 | 0.033597 | 0.033599 | 0.070144 | 0.070104 | 0.034526 | -79.5471
C. Metal industry | NO | [27 empty] | 0 | bar: 1990 to 2016
D. Non-energy products from fuels and solvent use | 3.5383 | 3.5383 | 3.5264 | 3.5144 | 3.5041 | 3.4863 | 3.4684 | 3.4671 | 3.4577 | 3.4531 | 3.397 | 3.3781 | 3.462 | 3.4101 | 3.429 | 3.1757 | 3.3551 | 3.9515 | 3.214 | 3.5141 | 3.7553 | 3.3371 | 3.7804 | 4.3123 | 8.6235 | 8.4821 | 7.6709 | 6.3394 | 79.1636
E. Electronic industry
F. Product uses as ODS substitutes
G. Other product manufacture and use
H. Other
3. Agriculture | NE,NO | NE,NO | NE,NO | NE,NO | NE,NO | NE,NO | NE,NO | NE,NO | NE,NO | NE,NO | NE,NO | NE,NO | NE,NO | NE,NO | NE,NO | NE,NO | NE,NO | NE,NO | NE,NO | NE,NO | NE,NO | NE,NO | NE,NO | NE,NO | NE,NO | NE,NO | NE,NO | NO,NE | 0
A. Enteric fermentation
B. Manure management
C. Rice cultivation
D. Agricultural soils
E. Prescribed burning of savannas
F. Field burning of agricultural residues
G. Liming | NO | [27 empty] | 0 | bar: 1990 to 2016
H. Urea application | NE | [27 empty] | 0 | bar: 1990 to 2016
I. Other carbon-containing fertilizers | NO | [27 empty] | 0 | bar: 1990 to 2016
J. Other
4. Land use, land-use change and forestry (2) | -8.3005 | -8.3005 | -8.5379 | -5.3027 | -5.1398 | -4.8074 | -4.2903 | -4.3211 | -4.548 | -4.3269 | -5.1072 | -5.2052 | -2.6322 | 21.071 | 21.05 | -0.55195 | -0.75056 | -1.9423 | -1.6986 | 11.766 | 11.2001 | 11.0126 | -2.15 | -1.9559 | -1.769 | -4.3318 | -3.965 | -3.947 | -52.4486
A. Forest land | -0.013238 | -0.013238 | -0.012737 | -0.012235 | -0.011733 | -0.011232 | -0.01073 | -0.010228 | -0.0097268 | -0.0092251 | -0.0087235 | -0.0082218 | -0.0080639 | -0.0079059 | -0.007748 | -0.070828 | -0.071317 | -0.071806 | -0.072294 | -0.072783 | -0.073272 | -0.073761 | -0.074282 | -0.074803 | -0.075324 | -0.075845 | -0.096016 | -0.096714 | 630.5555
B. Cropland | -1.9074 | -1.9074 | -1.947 | -1.9847 | -1.6579 | -1.1612 | -1.0907 | -0.91104 | -0.91916 | -0.93698 | -0.94391 | -0.87532 | -0.91492 | 24.5311 | 24.5004 | -1.0544 | -1.1871 | 1.6911 | 1.6798 | 15.0147 | 14.3209 | 14.1546 | 0.79089 | 0.7835 | 0.76842 | -1.9966 | -1.8129 | -1.9977 | 4.7363
C. Grassland | -8.9565 | -8.9565 | -8.3097 | -5.111 | -5.3492 | -5.5877 | -5.2108 | -5.4501 | -5.6393 | -5.4746 | -5.7151 | -5.9559 | -2.9542 | -4.6907 | -4.6907 | -0.7003 | -0.77514 | -4.7731 | -4.5149 | -4.3205 | -4.1271 | -4.0224 | -3.7845 | -3.5461 | -3.3074 | -3.0682 | -2.8287 | -2.5888 | -71.0953
D. Wetlands | -0.042533 | -0.042533 | -0.042533 | -0.042533 | -0.042533 | -0.042533 | -0.042533 | -0.042533 | -0.042533 | -0.042533 | -0.042533 | -0.042533 | -0.042533 | -0.042533 | -0.042533 | -0.042533 | -0.042533 | -0.042533 | -0.042533 | -0.042533 | -0.042533 | -0.013521 | -0.013521 | -0.013521 | -0.013521 | -0.013521 | -0.013521 | -0.013521 | -68.2114
E. Settlements | 2.049 | 2.049 | 1.2556 | 1.2864 | 1.3172 | 1.348 | 1.3788 | 1.4076 | 1.372 | 1.4028 | 0.86988 | 0.90068 | 0.57324 | 0.57324 | 0.57324 | 0.57324 | 0.57324 | 0.5513 | 0.54896 | 0.49484 | 0.43993 | 0.33627 | 0.31012 | 0.28397 | 0.25782 | 0.23167 | 0.20552 | 0.17937 | -91.246
F. Other land | 0.57006 | 0.57006 | 0.51842 | 0.56137 | 0.60432 | 0.64727 | 0.68564 | 0.68516 | 0.69066 | 0.73361 | 0.73312 | 0.77607 | 0.71429 | 0.70777 | 0.71733 | 0.74287 | 0.75232 | 0.70285 | 0.70245 | 0.69228 | 0.68211 | 0.63143 | 0.62126 | 0.61109 | 0.60092 | 0.59076 | 0.58059 | 0.57042 | 0.064246
G. Harvested wood products | NO | [27 empty] | 0 | bar: 1990 to 2016
H. Other | NO | [27 empty] | 0 | bar: 1990 to 2016
5. Waste | 0.37012 | 0.37012 | 0.37012 | 0.37012 | 0.37012 | 0.37012 | 0.37012 | 0.37012 | 0.37012 | 0.34539 | 0.34539 | 0.34539 | 0.34539 | 0.34539 | 0.34539 | 0.3156 | 0.3156 | 0.3156 | 0.3156 | 0.35195 | 0.47792 | 0.52165 | 0.68737 | 0.61513 | 0.46067 | 0.64368 | 0.57102 | 0.52413 | 41.611
A. Solid waste disposal | NO,NA | NO,NA | NO,NA | NO,NA | NO,NA | NO,NA | NO,NA | NO,NA | NO,NA | NO,NA | NO,NA | NO,NA | NO,NA | NO,NA | NO,NA | NO,NA | NO,NA | NO,NA | NO,NA | NO,NA | NO,NA | NO,NA | NO,NA | NO,NA | NO,NA | NA,NO | NA,NO | NO,NA | 0
B. Biological treatment of solid waste
C. Incineration and open burning of waste | 0.37012 | 0.37012 | 0.37012 | 0.37012 | 0.37012 | 0.37012 | 0.37012 | 0.37012 | 0.37012 | 0.34539 | 0.34539 | 0.34539 | 0.34539 | 0.34539 | 0.34539 | 0.3156 | 0.3156 | 0.3156 | 0.3156 | 0.35195 | 0.47792 | 0.52165 | 0.68737 | 0.61513 | 0.46067 | 0.64368 | 0.57102 | 0.52413 | 41.611
D. Waste water treatment and discharge
E. Other | NO | [27 empty] | 0 | bar: 1990 to 2016
6. Other (as specified in summary 1.A) | NA | [27 empty] | 0 | bar: 1990 to 2016
Memo items:
International bunkers | 1152.9575 | 1152.9575 | 1148.5378 | 1449.8547 | 1716.9498 | 1812.959 | 1858.0244 | 1898.2525 | 2075.6038 | 2184.2655 | 2366.997 | 2567.4795 | 2596.9577 | 3026.8452 | 3203.3355 | 3414.2432 | 2379.089 | 2671.7299 | 2978.5551 | 3207.1246 | 3364.0067 | 4952.6744 | 4595.4035 | 4107.9729 | 4144.2347 | 4278.8607 | 5300.6145 | 6032.0973 | 423.1847
Aviation | 196.9569 | 196.9569 | 186.1083 | 244.1462 | 250.2799 | 308.3652 | 329.7161 | 326.6232 | 342.9678 | 329.5638 | 338.1677 | 325.2908 | 274.6466 | 254.3696 | 255.4499 | 260.9675 | 266.4533 | 258.8995 | 274.9719 | 282.6706 | 266.482 | 291.8377 | 302.8784 | 298.5126 | 322.1456 | 340.4207 | 357.6823 | 392.2951 | 99.1781
Navigation | 956.0006 | 956.0006 | 962.4295 | 1205.7085 | 1466.6699 | 1504.5938 | 1528.3083 | 1571.6293 | 1732.636 | 1854.7017 | 2028.8293 | 2242.1886 | 2322.3112 | 2772.4756 | 2947.8856 | 3153.2756 | 2112.6357 | 2412.8304 | 2703.5832 | 2924.4541 | 3097.5247 | 4660.8366 | 4292.5251 | 3809.4604 | 3822.0891 | 3938.44 | 4942.9322 | 5639.8022 | 489.9371
Multilateral operations | NO | [27 empty] | 0 | bar: 1990 to 2016
CO2 emissions from biomass | NO | NO | NO | NO | NO | NO | NO | NO | NO | NO | NO | NO | NO | NO | NO | NO | NO | NO | NO | NO | NO | 5.1143 | 9.8077 | 14.9462 | 21.0909 | 28.9528 | 27.5324 | 27.2706 | 100
CO2 captured | NO | [27 empty] | 0 | bar: 1990 to 2004; 2006 to 2016
Long-term storage of C in waste disposal sites | NE | [27 empty] | 0 | bar: 1990 to 2016
Indirect N2O
Indirect CO2 (3) | NO,NE,NA | NO,NE,NA | NO,NE,NA | NO,NE,NA | NO,NE,NA | NO,NE,NA | NO,NE,NA | NO,NE,NA | NO,NE,NA | NO,NE,NA | NO,NE,NA | NO,NE,NA | NO,NE,NA | NO,NE,NA | NO,NE,NA | NO,NE,NA | NO,NE,NA | NO,NE,NA | NO,NE,NA | NO,NE,NA | NO,NE,NA | NO,NE,NA | NO,NE,NA | NO,NE,NA | NO,NE,NA | NO,NE,NA | NO,NE,NA | NO,NE,NA | 0
Total CO2 equivalent emissions without land use, land-use change and forestry | 2427.3968 | 2427.3968 | 2271.8434 | 2293.5966 | 2885.5877 | 2658.3448 | 2452.1261 | 2533.9468 | 2556.2489 | 2524.9363 | 2572.8653 | 2468.1535 | 2736.5587 | 2747.2268 | 2960.8332 | 2849.056 | 2656.658 | 2667.484 | 2731.4385 | 2690.4318 | 2526.3437 | 2602.7941 | 2583.9141 | 2717.0429 | 2379.2486 | 2364.4162 | 1665.2935 | 1356.2984 | -44.1254
Total CO2 equivalent emissions with land use, land-use change and forestry | 2419.0963 | 2419.0963 | 2263.3055 | 2288.2939 | 2880.4478 | 2653.5374 | 2447.8358 | 2529.6257 | 2551.7009 | 2520.6094 | 2567.7581 | 2462.9483 | 2733.9265 | 2768.2978 | 2981.8832 | 2848.5041 | 2655.9074 | 2665.5417 | 2729.74 | 2702.1977 | 2537.5438 | 2613.8067 | 2581.7641 | 2715.087 | 2377.4796 | 2360.0844 | 1661.3285 | 1352.3513 | -44.0968
Total CO2 equivalent emissions, including indirect CO2, without land use, land-use change and forestry | NA | [27 empty] | 0 | bar: 1990 to 2016
Total CO2 equivalent emissions, including indirect CO2, with land use, land-use change and forestry | NA | [27 empty] | 0 | bar: 1990 to 2016
Note: All footnotes for this table are given at the end of the table on sheet 6.

## Table10s3
TABLE 10 EMISSION TRENDS | [28 empty] | Inventory 2016
CH4 | [28 empty] | Submission 2023 v2
(Sheet 3 of 6) | [28 empty] | MALTA
GREENHOUSE GAS SOURCE AND SINK CATEGORIES | Base year(1) | 1990 | 1991 | 1992 | 1993 | 1994 | 1995 | 1996 | 1997 | 1998 | 1999 | 2000 | 2001 | 2002 | 2003 | 2004 | 2005 | 2006 | 2007 | 2008 | 2009 | 2010 | 2011 | 2012 | 2013 | 2014 | 2015 | 2016 | Change from base to latest reported year
| (kt) | [27 empty] | %
1. Energy | 0.17946 | 0.17946 | 0.18104 | 0.17927 | 0.19956 | 0.20409 | 0.20767 | 0.21364 | 0.21698 | 0.2076 | 0.20317 | 0.19318 | 0.19001 | 0.18567 | 0.19154 | 0.18376 | 0.17001 | 0.16596 | 0.16803 | 0.16376 | 0.15319 | 0.16557 | 0.15694 | 0.16232 | 0.14672 | 0.14699 | 0.1206 | 0.10434 | -41.8547
A. Fuel combustion (sectoral approach) | 0.17946 | 0.17946 | 0.18104 | 0.17927 | 0.19956 | 0.20409 | 0.20767 | 0.21364 | 0.21698 | 0.2076 | 0.20317 | 0.19318 | 0.19001 | 0.18567 | 0.19154 | 0.18376 | 0.17001 | 0.16596 | 0.16803 | 0.16376 | 0.15319 | 0.16557 | 0.15694 | 0.16232 | 0.14672 | 0.14699 | 0.1206 | 0.10434 | -41.8547
1. Energy industries | 0.048297 | 0.048297 | 0.045949 | 0.04595 | 0.061543 | 0.056598 | 0.058268 | 0.06404 | 0.062582 | 0.06352 | 0.066464 | 0.062518 | 0.075754 | 0.07637 | 0.084478 | 0.08051 | 0.076761 | 0.077574 | 0.078867 | 0.077418 | 0.072693 | 0.072627 | 0.074337 | 0.078657 | 0.063882 | 0.062286 | 0.03306 | 0.021627 | -55.2208
2. Manufacturing industries and construction | 0.0019993 | 0.0019993 | 0.0020819 | 0.0024347 | 0.0025035 | 0.0027222 | 0.0029127 | 0.0029445 | 0.0030322 | 0.002259 | 0.0024241 | 0.0023874 | 0.0021422 | 0.0022745 | 0.0024588 | 0.0024698 | 0.001015 | 0.001061 | 0.001301 | 0.001301 | 0.00071 | 0.00107 | 0.000471 | 0.00096033 | 0.0020131 | 0.0023096 | 0.0022597 | 0.002184 | 9.239
3. Transport | 0.096527 | 0.096527 | 0.103 | 0.094278 | 0.098398 | 0.10204 | 0.10467 | 0.10421 | 0.10298 | 0.099713 | 0.096989 | 0.091099 | 0.087335 | 0.083412 | 0.08022 | 0.075646 | 0.074207 | 0.071374 | 0.070975 | 0.06798 | 0.064555 | 0.06433 | 0.058684 | 0.052607 | 0.050507 | 0.04828 | 0.048031 | 0.045307 | -53.0629
4. Other sectors | 0.03259 | 0.03259 | 0.02997 | 0.036567 | 0.037067 | 0.042675 | 0.041765 | 0.04239 | 0.048334 | 0.042057 | 0.037231 | 0.03711 | 0.024705 | 0.02354 | 0.024302 | 0.025054 | 0.017948 | 0.015861 | 0.016786 | 0.016968 | 0.015118 | 0.027394 | 0.023272 | 0.029954 | 0.030164 | 0.033941 | 0.037079 | 0.035018 | 7.4505
5. Other | 4.2434e-05 | 4.2434e-05 | 3.6024e-05 | 4.1374e-05 | 4.653e-05 | 4.9485e-05 | 6.3949e-05 | 5.957e-05 | 5.359e-05 | 5.3775e-05 | 5.7592e-05 | 6.732e-05 | 7.3769e-05 | 7.7266e-05 | 7.7817e-05 | 7.8588e-05 | 7.5763e-05 | 8.8658e-05 | 0.00010243 | 9.2581e-05 | 0.00011624 | 0.00014787 | 0.00017887 | 0.00013728 | 0.0001518 | 0.00017592 | 0.00016954 | 0.00020906 | 392.6836
B. Fugitive emissions from fuels | NO | [27 empty] | 0 | bar: 1990 to 2016
1. Solid fuels | NO | [27 empty] | 0 | bar: 1990 to 2016
2. Oil and natural gas and other emissions from energy production | NO | [27 empty] | 0 | bar: 1990 to 2016
C. CO2 transport and storage
2. Industrial processes | NO,NA | NO,NA | NO,NA | NO,NA | NO,NA | NO,NA | NO,NA | NO,NA | NO,NA | NO,NA | NO,NA | NO,NA | NO,NA | NO,NA | NO,NA | NO,NA | NO,NA | NO,NA | NO,NA | NO,NA | NO,NA | NO,NA | NO,NA | NO,NA | NO,NA | NA,NO | NA,NO | NO,NA | 0
A. Mineral industry
B. Chemical industry | NO,NA | NO,NA | NO,NA | NO,NA | NO,NA | NO,NA | NO,NA | NO,NA | NO,NA | NO,NA | NO,NA | NO,NA | NO,NA | NO,NA | NO,NA | NO,NA | NO,NA | NO,NA | NO,NA | NO,NA | NO,NA | NO,NA | NO,NA | NO,NA | NO,NA | NO,NA | NO,NA | NO,NA | 0
C. Metal industry | NO | [27 empty] | 0 | bar: 1990 to 2016
D. Non-energy products from fuels and solvent use | NA | [27 empty] | 0 | bar: 1990 to 2016
E. Electronic industry
F. Product uses as ODS substitutes
G. Other product manufacture and use
H. Other
3. Agriculture | 2.4616 | 2.4616 | 2.5598 | 2.6176 | 2.6004 | 2.5155 | 2.4287 | 2.5477 | 2.5729 | 2.4275 | 2.5104 | 2.3347 | 2.2285 | 2.2178 | 2.1326 | 2.2312 | 1.9909 | 1.952 | 1.9738 | 1.8853 | 1.7925 | 1.7331 | 1.6698 | 1.6988 | 1.6793 | 1.6569 | 1.6424 | 1.6496 | -32.9872
A. Enteric fermentation | 2.0999 | 2.0999 | 2.1866 | 2.2348 | 2.2177 | 2.1398 | 2.0639 | 2.1773 | 2.1985 | 2.0671 | 2.1394 | 1.9858 | 1.891 | 1.8837 | 1.8185 | 1.9136 | 1.7301 | 1.6913 | 1.7092 | 1.6333 | 1.5496 | 1.4945 | 1.451 | 1.479 | 1.4572 | 1.4358 | 1.4277 | 1.432 | -31.808
B. Manure management | 0.36168 | 0.36168 | 0.37318 | 0.38284 | 0.38269 | 0.37567 | 0.36482 | 0.37035 | 0.37445 | 0.3604 | 0.37104 | 0.34897 | 0.33748 | 0.33416 | 0.31401 | 0.31765 | 0.26082 | 0.26069 | 0.26456 | 0.25204 | 0.24283 | 0.2386 | 0.21876 | 0.21977 | 0.22215 | 0.22119 | 0.21468 | 0.21761 | -39.8335
C. Rice cultivation | NO,NA | NO,NA | NO,NA | NO,NA | NO,NA | NO,NA | NO,NA | NO,NA | NO,NA | NO,NA | NO,NA | NO,NA | NO,NA | NO,NA | NO,NA | NO,NA | NO,NA | NO,NA | NO,NA | NO,NA | NO,NA | NO,NA | NO,NA | NO,NA | NO,NA | NA,NO | NA,NO | NO,NA | 0
D. Agricultural soils | NA,NE | NA,NE | NA,NE | NA,NE | NA,NE | NA,NE | NA,NE | NA,NE | NA,NE | NA,NE | NA,NE | NA,NE | NA,NE | NA,NE | NA,NE | NA,NE | NA,NE | NA,NE | NA,NE | NA,NE | NA,NE | NA,NE | NA,NE | NA,NE | NA,NE | NA,NE | NA,NE | NA,NE | 0
E. Prescribed burning of savannas | NO | [27 empty] | 0 | bar: 1990 to 2016
F. Field burning of agricultural residues | NO,NA | NO,NA | NO,NA | NO,NA | NO,NA | NO,NA | NO,NA | NO,NA | NO,NA | NO,NA | NO,NA | NO,NA | NO,NA | NO,NA | NO,NA | NO,NA | NO,NA | NO,NA | NO,NA | NO,NA | NO,NA | NO,NA | NO,NA | NO,NA | NO,NA | NO,NA | NO,NA | NO,NA | 0
G. Liming
H. Urea application
I. Other carbon-containing fertilizers
J. Other | NA | [27 empty] | 0 | bar: 1990 to 2016
4. Land use, land-use change and forestry | 0.000969 | 0.000969 | 0.000969 | 0.000969 | 0.000969 | 0.000969 | 0.000969 | 0.000969 | 0.000969 | 0.000969 | 0.000969 | 0.000969 | 0.000969 | 0.000969 | 0.000969 | 0.000969 | 0.000969 | 0.000969 | 0.000969 | 0.000969 | 0.000969 | NO | NO | NO | NO | NO | NO | NO
A. Forest land | NO | [27 empty] | 0 | bar: 1990 to 2016
B. Cropland | NO | [27 empty] | 0 | bar: 1990 to 2016
C. Grassland | NO | [27 empty] | 0 | bar: 1990 to 2016
D. Wetlands | 0.000969 | 0.000969 | 0.000969 | 0.000969 | 0.000969 | 0.000969 | 0.000969 | 0.000969 | 0.000969 | 0.000969 | 0.000969 | 0.000969 | 0.000969 | 0.000969 | 0.000969 | 0.000969 | 0.000969 | 0.000969 | 0.000969 | 0.000969 | 0.000969 | NO | NO | NO | NO | NO | NO | NO
E. Settlements | NO | [27 empty] | 0 | bar: 1990 to 2016
F. Other land | NO | [27 empty] | 0 | bar: 1990 to 2016
G. Harvested wood products
H. Other | NO | [27 empty] | 0 | bar: 1990 to 2016
5. Waste | 2.3494 | 2.3494 | 2.5734 | 2.81 | 3.0895 | 3.3857 | 3.6369 | 3.8567 | 4.1148 | 4.4752 | 4.7091 | 5.0759 | 5.3451 | 5.626 | 5.956 | 6.2819 | 6.6066 | 6.887 | 7.0568 | 3.8426 | 4.4834 | 4.0325 | 4.0302 | 4.1548 | 4.1084 | 4.6014 | 5.1144 | 5.5458 | 136.0497
A. Solid waste disposal | 1.6598 | 1.6598 | 1.8796 | 2.1057 | 2.3372 | 2.5734 | 2.8164 | 3.0684 | 3.3216 | 3.6368 | 3.9414 | 4.2663 | 4.554 | 4.8622 | 5.1681 | 5.4858 | 5.8049 | 6.0649 | 6.314 | 3.1441 | 3.8634 | 3.3688 | 3.8201 | 4.1131 | 4.0505 | 4.4779 | 4.873 | 5.3004 | 219.3327
B. Biological treatment of solid waste | NO | NO | NO | NO | 0.039428 | 0.089224 | 0.09134 | 0.055336 | 0.038748 | 0.091788 | 0.052927 | 0.062025 | 0.070791 | 0.038597 | 0.057991 | 0.062741 | 0.064121 | 0.083382 | NO | NO | NO | 0.006127 | 0.035045 | 0.041655 | 0.040507 | 0.036338 | 0.033291 | 0.081604 | 100
C. Incineration and open burning of waste | 0.0016527 | 0.0016527 | 0.0016527 | 0.0016527 | 0.0016527 | 0.0016527 | 0.0016527 | 0.0016527 | 0.0016527 | 0.001651 | 0.001651 | 0.001651 | 0.001651 | 0.001651 | 0.001651 | 2.541e-05 | 2.541e-05 | 2.541e-05 | 2.541e-05 | 1.1367e-06 | 1.4357e-06 | 1.4522e-06 | 1.2912e-06 | 1.1942e-06 | 1.3012e-06 | 1.2249e-06 | 1.1458e-06 | 1.0514e-06 | -99.9364
D. Waste water treatment and discharge | 0.68793 | 0.68793 | 0.6922 | 0.70261 | 0.71121 | 0.72146 | 0.72746 | 0.73127 | 0.75283 | 0.74497 | 0.71315 | 0.74585 | 0.7187 | 0.72354 | 0.72822 | 0.73332 | 0.73756 | 0.73869 | 0.74272 | 0.69847 | 0.61996 | 0.65755 | 0.17499 | NO,IE,NA | 0.017366 | 0.087176 | 0.20803 | 0.16379 | -76.191
E. Other | NO | [27 empty] | 0 | bar: 1990 to 2016
6. Other (as specified in summary 1.A) | NA | [27 empty] | 0 | bar: 1990 to 2016
Total CH4 emissions without CH4 from LULUCF | 4.9905 | 4.9905 | 5.3142 | 5.6069 | 5.8895 | 6.1053 | 6.2732 | 6.618 | 6.9047 | 7.1103 | 7.4227 | 7.6038 | 7.7636 | 8.0295 | 8.2801 | 8.6969 | 8.7676 | 9.005 | 9.1986 | 5.8917 | 6.4291 | 5.9312 | 5.8569 | 6.0159 | 5.9345 | 6.4054 | 6.8774 | 7.2997 | 46.2737
Total CH4 emissions with CH4 from LULUCF | 4.9914 | 4.9914 | 5.3152 | 5.6078 | 5.8904 | 6.1063 | 6.2742 | 6.619 | 6.9057 | 7.1113 | 7.4237 | 7.6048 | 7.7646 | 8.0304 | 8.281 | 8.6978 | 8.7685 | 9.0059 | 9.1996 | 5.8926 | 6.43 | 5.9312 | 5.8569 | 6.0159 | 5.9345 | 6.4054 | 6.8774 | 7.2997 | 46.2453
Memo items:
International bunkers | 0.10873 | 0.10873 | 0.11342 | 0.14364 | 0.1682 | 0.17986 | 0.18509 | 0.18868 | 0.20562 | 0.21488 | 0.23193 | 0.24992 | 0.2499 | 0.28813 | 0.30418 | 0.32399 | 0.19504 | 0.2225 | 0.24894 | 0.26946 | 0.28459 | 0.42698 | 0.39324 | 0.34958 | 0.3503 | 0.36112 | 0.45305 | 0.51633 | 374.8828
Aviation | 0.027547 | 0.027547 | 0.02603 | 0.034147 | 0.035005 | 0.043129 | 0.046115 | 0.045682 | 0.047968 | 0.046094 | 0.047297 | 0.045496 | 0.038413 | 0.035577 | 0.035728 | 0.0365 | 0.0020487 | 0.0019365 | 0.0021204 | 0.0020742 | 0.0020068 | 0.0021799 | 0.0021793 | 0.0022203 | 0.0024043 | 0.0025605 | 0.0026894 | 0.0029128 | -89.4261
Navigation | 0.081182 | 0.081182 | 0.087391 | 0.1095 | 0.1332 | 0.13673 | 0.13898 | 0.143 | 0.15766 | 0.16879 | 0.18463 | 0.20442 | 0.21149 | 0.25255 | 0.26845 | 0.28749 | 0.19299 | 0.22056 | 0.24682 | 0.26739 | 0.28259 | 0.4248 | 0.39106 | 0.34736 | 0.3479 | 0.35856 | 0.45036 | 0.51342 | 532.437
Multilateral operations | NO | [27 empty] | 0 | bar: 1990 to 2016
CO2 emissions from biomass
CO2 captured
Long-term storage of C in waste disposal sites
Indirect N2O
Indirect CO2 (3)
Note: All footnotes for this table are given at the end of the table on sheet 6.

## Table10s4
TABLE 10 EMISSION TRENDS | [28 empty] | Inventory 2016
N2O | [28 empty] | Submission 2023 v2
(Sheet 4 of 6) | [28 empty] | MALTA
GREENHOUSE GAS SOURCE AND SINK CATEGORIES | Base year(1) | 1990 | 1991 | 1992 | 1993 | 1994 | 1995 | 1996 | 1997 | 1998 | 1999 | 2000 | 2001 | 2002 | 2003 | 2004 | 2005 | 2006 | 2007 | 2008 | 2009 | 2010 | 2011 | 2012 | 2013 | 2014 | 2015 | 2016 | Change from base to latest reported year
| (kt) | [27 empty] | %
1. Energy | 0.030309 | 0.030309 | 0.028395 | 0.030602 | 0.037504 | 0.034372 | 0.030227 | 0.030666 | 0.031246 | 0.031159 | 0.032056 | 0.03137 | 0.03298 | 0.033175 | 0.035098 | 0.033866 | 0.035403 | 0.034201 | 0.035894 | 0.032569 | 0.029995 | 0.032295 | 0.03074 | 0.030555 | 0.026954 | 0.027055 | 0.021761 | 0.01932 | -36.2588
A. Fuel combustion (sectoral approach) | 0.030309 | 0.030309 | 0.028395 | 0.030602 | 0.037504 | 0.034372 | 0.030227 | 0.030666 | 0.031246 | 0.031159 | 0.032056 | 0.03137 | 0.03298 | 0.033175 | 0.035098 | 0.033866 | 0.035403 | 0.034201 | 0.035894 | 0.032569 | 0.029995 | 0.032295 | 0.03074 | 0.030555 | 0.026954 | 0.027055 | 0.021761 | 0.01932 | -36.2588
1. Energy industries | 0.019409 | 0.019409 | 0.017087 | 0.015852 | 0.022059 | 0.01795 | 0.013344 | 0.012808 | 0.012516 | 0.012704 | 0.013293 | 0.012504 | 0.015151 | 0.015274 | 0.016896 | 0.016102 | 0.015352 | 0.015515 | 0.015773 | 0.015484 | 0.014539 | 0.014525 | 0.014867 | 0.015731 | 0.012776 | 0.012457 | 0.006612 | 0.0043254 | -77.7149
2. Manufacturing industries and construction | 0.0003912 | 0.0003912 | 0.00040782 | 0.00047834 | 0.0004924 | 0.00053635 | 0.0005744 | 0.00058082 | 0.00059856 | 0.00044405 | 0.00047727 | 0.00047 | 0.0004211 | 0.00044757 | 0.0004846 | 0.00048717 | 0.0001984 | 0.000203 | 0.000251 | 0.000251 | 0.0001328 | 0.0002048 | 8.5e-05 | 0.00018287 | 0.00039341 | 0.00044812 | 0.00044273 | 0.000423 | 8.1279
3. Transport | 0.0081873 | 0.0081873 | 0.0087005 | 0.011495 | 0.012167 | 0.012701 | 0.013119 | 0.01383 | 0.01432 | 0.014576 | 0.014983 | 0.01491 | 0.015089 | 0.01502 | 0.014993 | 0.014573 | 0.014994 | 0.014879 | 0.015217 | 0.012178 | 0.01178 | 0.01265 | 0.01214 | 0.011607 | 0.01172 | 0.011969 | 0.012398 | 0.012321 | 50.4902
4. Other sectors | 0.0022993 | 0.0022993 | 0.0021806 | 0.0027534 | 0.002762 | 0.003158 | 0.0031585 | 0.0034154 | 0.0037809 | 0.0034049 | 0.003271 | 0.0034517 | 0.002282 | 0.002394 | 0.0026891 | 0.0026677 | 0.0048223 | 0.0035645 | 0.0046075 | 0.0046093 | 0.0034923 | 0.0048595 | 0.0035736 | 0.0029657 | 0.0019869 | 0.0020961 | 0.0022156 | 0.0021531 | -6.3578
5. Other | 2.2086e-05 | 2.2086e-05 | 1.8879e-05 | 2.2649e-05 | 2.4178e-05 | 2.6931e-05 | 3.2104e-05 | 3.0975e-05 | 3.0346e-05 | 2.9914e-05 | 3.1107e-05 | 3.5065e-05 | 3.779e-05 | 3.984e-05 | 3.5913e-05 | 3.6037e-05 | 3.5889e-05 | 3.9641e-05 | 4.56e-05 | 4.7142e-05 | 5.1304e-05 | 5.4996e-05 | 7.4665e-05 | 6.7726e-05 | 7.7764e-05 | 8.4588e-05 | 9.2918e-05 | 9.6884e-05 | 338.6701
B. Fugitive emissions from fuels | NO | [27 empty] | 0 | bar: 1990 to 2016
1. Solid fuels | NO | [27 empty] | 0 | bar: 1990 to 2016
2. Oil and natural gas and other emissions from energy production | NO | [27 empty] | 0 | bar: 1990 to 2016
C. CO2 transport and storage
2. Industrial processes | 0.0088677 | 0.0088677 | 0.0088768 | 0.0088854 | 0.0088942 | 0.0089019 | 0.0089065 | 0.0089136 | 0.0089201 | 0.0089253 | 0.0096905 | 0.010622 | 0.0084293 | 0.0091856 | 0.0086216 | 0.0085982 | 0.0082437 | 0.0074952 | 0.0097144 | 0.0077477 | 0.0061366 | 0.0051344 | 0.0052072 | 0.0071389 | 0.0048512 | 0.0029554 | 0.0022126 | 0.0067159 | -24.2652
A. Mineral industry
B. Chemical industry | NO,NA | NO,NA | NO,NA | NO,NA | NO,NA | NO,NA | NO,NA | NO,NA | NO,NA | NO,NA | NO,NA | NO,NA | NO,NA | NO,NA | NO,NA | NO,NA | NO,NA | NO,NA | NO,NA | NO,NA | NO,NA | NO,NA | NO,NA | NO,NA | NO,NA | NO,NA | NO,NA | NO,NA | 0
C. Metal industry
D. Non-energy products from fuels and solvent use | NA | [27 empty] | 0 | bar: 1990 to 2016
E. Electronic industry
F. Product uses as ODS substitutes
G. Other product manufacture and use | 0.0088677 | 0.0088677 | 0.0088768 | 0.0088854 | 0.0088942 | 0.0089019 | 0.0089065 | 0.0089136 | 0.0089201 | 0.0089253 | 0.0096905 | 0.010622 | 0.0084293 | 0.0091856 | 0.0086216 | 0.0085982 | 0.0082437 | 0.0074952 | 0.0097144 | 0.0077477 | 0.0061366 | 0.0051344 | 0.0052072 | 0.0071389 | 0.0048512 | 0.0029554 | 0.0022126 | 0.0067159 | -24.2652
H. Other
3. Agriculture | 0.15036 | 0.15036 | 0.1503 | 0.15382 | 0.15531 | 0.15366 | 0.14967 | 0.15007 | 0.15428 | 0.14985 | 0.15407 | 0.1504 | 0.14832 | 0.14617 | 0.14223 | 0.1454 | 0.13479 | 0.13355 | 0.1367 | 0.13644 | 0.13591 | 0.13783 | 0.13502 | 0.13834 | 0.14132 | 0.14378 | 0.14593 | 0.14863 | -1.1537
A. Enteric fermentation
B. Manure management | 0.064868 | 0.064868 | 0.067273 | 0.068916 | 0.068798 | 0.067032 | 0.064705 | 0.066064 | 0.066679 | 0.063441 | 0.065496 | 0.062987 | 0.060986 | 0.061096 | 0.057855 | 0.059653 | 0.054013 | 0.05347 | 0.054292 | 0.051166 | 0.04894 | 0.047518 | 0.044391 | 0.044723 | 0.044807 | 0.044367 | 0.044077 | 0.043395 | -33.1021
C. Rice cultivation
D. Agricultural soils | 0.085493 | 0.085493 | 0.08303 | 0.084907 | 0.086512 | 0.08663 | 0.084966 | 0.084005 | 0.087604 | 0.086411 | 0.088574 | 0.087414 | 0.087334 | 0.08507 | 0.084371 | 0.085743 | 0.080773 | 0.080082 | 0.082404 | 0.085279 | 0.086968 | 0.090311 | 0.090627 | 0.093619 | 0.096515 | 0.099417 | 0.10186 | 0.10523 | 23.0872
E. Prescribed burning of savannas | NO | [27 empty] | 0 | bar: 1990 to 2016
F. Field burning of agricultural residues | NO,NA | NO,NA | NO,NA | NO,NA | NO,NA | NO,NA | NO,NA | NO,NA | NO,NA | NO,NA | NO,NA | NO,NA | NO,NA | NO,NA | NO,NA | NO,NA | NO,NA | NO,NA | NO,NA | NO,NA | NO,NA | NO,NA | NO,NA | NO,NA | NO,NA | NO,NA | NO,NA | NO,NA | 0
G. Liming
H. Urea application
I. Other carbon containing fertlizers
J. Other | NA | [27 empty] | 0 | bar: 1990 to 2016
4. Land use, land-use change and forestry | 0.0010329 | 0.0010329 | 0.0010713 | 0.00090695 | 0.00093926 | 0.00096461 | 0.00096856 | 0.00098203 | 0.00097902 | 0.00099903 | 0.0008618 | 0.00090052 | 0.00073979 | 0.00078114 | 0.00082405 | 0.00085537 | 0.00087398 | 0.00085127 | 0.00083839 | 0.00080715 | 0.0007757 | 0.00071116 | 0.00068471 | 0.00065832 | 0.00063198 | 0.0006048 | 0.00057939 | 0.00055233 | -46.5238
A. Forest land | NO | [27 empty] | 0 | bar: 1990 to 2016
B. Cropland | 5.6314e-05 | 5.6314e-05 | 5.6314e-05 | 5.6314e-05 | 4.7865e-05 | 3.2524e-05 | 3.2524e-05 | 1.8399e-05 | 1.8399e-05 | 1.8399e-05 | 1.8399e-05 | 1.6766e-05 | 1.6766e-05 | 5.5393e-05 | 9.5569e-05 | 9.5569e-05 | 9.5569e-05 | 0.00010828 | 0.00012107 | 0.00012944 | 0.00013782 | 0.0001462 | 0.00014992 | 0.00015364 | 0.00015737 | 0.00016019 | 0.00016473 | 0.00016756 | 197.5456
C. Grassland | 0.00051491 | 0.00051491 | 0.00052417 | 0.0003282 | 0.00033735 | 0.00034644 | 0.00032074 | 0.00032972 | 0.00033865 | 0.00032706 | 0.00033587 | 0.00034462 | 0.00017984 | 0.00017984 | 0.00017984 | 0.0002071 | 0.00022166 | 0.00021132 | 0.00020054 | 0.00019383 | 0.00018724 | 0.00018581 | 0.00017655 | 0.00016734 | 0.0001582 | 0.0001491 | 0.00014007 | 0.00013109 | -74.5418
D. Wetlands | NO | [27 empty] | 0 | bar: 1990 to 2016
E. Settlements | 0.00030795 | 0.00030795 | 0.00032114 | 0.00033434 | 0.00034754 | 0.00036073 | 0.00037393 | 0.00038656 | 0.00037132 | 0.00038452 | 0.00023248 | 0.00024568 | 0.00024568 | 0.00024568 | 0.00024568 | 0.00024568 | 0.00024568 | 0.00023627 | 0.00023042 | 0.00020656 | 0.00018236 | 0.00013728 | 0.00012541 | 0.00011354 | 0.00010167 | 8.9796e-05 | 7.7926e-05 | 6.6056e-05 | -78.5497
F. Other land | 0.00015369 | 0.00015369 | 0.00016969 | 0.0001881 | 0.00020651 | 0.00022491 | 0.00024136 | 0.00024736 | 0.00025065 | 0.00026905 | 0.00027505 | 0.00029346 | 0.00029751 | 0.00030024 | 0.00030297 | 0.00030702 | 0.00031107 | 0.0002954 | 0.00028636 | 0.00027732 | 0.00026828 | 0.00024187 | 0.00023283 | 0.00022379 | 0.00021475 | 0.00020571 | 0.00019667 | 0.00018763 | 22.0833
G. Harvested wood products
H. Other | NO | [27 empty] | 0 | bar: 1990 to 2016
5. Waste | 0.034198 | 0.034198 | 0.036633 | 0.037056 | 0.039205 | 0.042178 | 0.044422 | 0.040766 | 0.041066 | 0.044486 | 0.041494 | 0.043488 | 0.043162 | 0.041644 | 0.043035 | 0.043751 | 0.043146 | 0.044859 | 0.041529 | 0.038918 | 0.035658 | 0.039178 | 0.020527 | 0.014843 | 0.015753 | 0.018667 | 0.022629 | 0.021271 | -37.7998
A. Solid waste disposal
B. Biological treatment of solid waste | NO | NO | NO | NO | 0.0023657 | 0.0053534 | 0.0054804 | 0.0033202 | 0.0023249 | 0.0055073 | 0.0031756 | 0.0037215 | 0.0042475 | 0.0023158 | 0.0034795 | 0.0037644 | 0.0038472 | 0.0050029 | NO | NO | NO | NO,NA | NO,NA | NO,NA | NO,NA | NA,NO | NA,NO | NO,NA | 0
C. Incineration and open burning of waste | 5.595e-05 | 5.595e-05 | 5.595e-05 | 5.595e-05 | 5.595e-05 | 5.595e-05 | 5.595e-05 | 5.595e-05 | 5.595e-05 | 5.5947e-05 | 5.5947e-05 | 5.5947e-05 | 5.5947e-05 | 5.5947e-05 | 5.5947e-05 | 6.9575e-07 | 6.9575e-07 | 6.9575e-07 | 6.9575e-07 | 0.00054235 | 0.00068853 | 0.00069801 | 0.00061659 | 0.0005663 | 0.00061889 | 0.00057806 | 0.0005337 | 0.00048349 | 764.1555
D. Waste water treatment and discharge | 0.034142 | 0.034142 | 0.036577 | 0.037 | 0.036783 | 0.036768 | 0.038886 | 0.03739 | 0.038685 | 0.038923 | 0.038263 | 0.039711 | 0.038859 | 0.039272 | 0.039499 | 0.039986 | 0.039298 | 0.039855 | 0.041528 | 0.038375 | 0.034969 | 0.03848 | 0.01991 | 0.014277 | 0.015135 | 0.018089 | 0.022095 | 0.020788 | -39.114
E. Other | NO | [27 empty] | 0 | bar: 1990 to 2016
6. Other (as specified in summary 1.A) | NA | [27 empty] | 0 | bar: 1990 to 2016
Total direct N2O emissions without N2O from LULUCF | 0.22374 | 0.22374 | 0.22421 | 0.23037 | 0.24091 | 0.23911 | 0.23323 | 0.23041 | 0.23551 | 0.23442 | 0.23731 | 0.23588 | 0.23289 | 0.23017 | 0.22898 | 0.23161 | 0.22158 | 0.22011 | 0.22383 | 0.21568 | 0.2077 | 0.21444 | 0.19149 | 0.19088 | 0.18888 | 0.19246 | 0.19254 | 0.19593 | -12.4268
Total direct N2O emissions with N2O from LULUCF | 0.22477 | 0.22477 | 0.22528 | 0.23127 | 0.24185 | 0.24008 | 0.2342 | 0.2314 | 0.23649 | 0.23542 | 0.23817 | 0.23678 | 0.23363 | 0.23095 | 0.2298 | 0.23247 | 0.22245 | 0.22096 | 0.22467 | 0.21649 | 0.20847 | 0.21515 | 0.19218 | 0.19154 | 0.18951 | 0.19307 | 0.19312 | 0.19648 | -12.5835
Memo items:
International bunkers | 0.024848 | 0.024848 | 0.026531 | 0.033333 | 0.040157 | 0.041654 | 0.042475 | 0.043597 | 0.047922 | 0.050992 | 0.05559 | 0.061137 | 0.062731 | 0.074292 | 0.078844 | 0.08433 | 0.062381 | 0.070054 | 0.077992 | 0.084077 | 0.087981 | 0.1293 | 0.11996 | 0.10736 | 0.10815 | 0.1117 | 0.13839 | 0.15735 | 533.2714
Aviation | 0.0016528 | 0.0016528 | 0.0015618 | 0.0020488 | 0.0021003 | 0.0025877 | 0.0027669 | 0.0027409 | 0.0028781 | 0.0027656 | 0.0028378 | 0.0027298 | 0.0023048 | 0.0021346 | 0.0021437 | 0.00219 | 0.0072408 | 0.0070355 | 0.0074723 | 0.0076815 | 0.0072416 | 0.0079306 | 0.0082306 | 0.008112 | 0.0087542 | 0.0092508 | 0.0097199 | 0.010661 | 544.9806
Navigation | 0.023195 | 0.023195 | 0.024969 | 0.031285 | 0.038057 | 0.039066 | 0.039708 | 0.040856 | 0.045044 | 0.048226 | 0.052752 | 0.058407 | 0.060426 | 0.072157 | 0.076701 | 0.08214 | 0.05514 | 0.063018 | 0.07052 | 0.076396 | 0.080739 | 0.12137 | 0.11173 | 0.099246 | 0.0994 | 0.10245 | 0.12867 | 0.14669 | 532.437
Multilateral operations | NO | [27 empty] | 0 | bar: 1990 to 2016
CO2 emissions from biomass
CO2 captured
Long-term storage of C in waste disposal sites
Indirect N2O | 0.079652 | 0.079652 | 0.081311 | 0.082591 | 0.08258 | 0.079881 | 0.076976 | 0.079918 | 0.081223 | 0.077674 | 0.080594 | 0.076655 | 0.07567 | 0.0765 | 0.073379 | 0.075907 | 0.070058 | 0.069634 | 0.071143 | 0.067374 | 0.064517 | 0.063373 | 0.062171 | 0.06392 | 0.063598 | 0.062936 | 0.064583 | 0.062922 | -21.0036
Indirect CO2 (3)
Note: All footnotes for this table are given at the end of the table on sheet 6.

## Table10s5
TABLE 10 EMISSION TRENDS | [28 empty] | Inventory 2016
HFCs, PFCs, SF6, and NF3 | [28 empty] | Submission 2023 v2
(Sheet 5 of 6) | [28 empty] | MALTA
GREENHOUSE GAS SOURCE AND SINK CATEGORIES | Base year(1) | 1990 | 1991 | 1992 | 1993 | 1994 | 1995 | 1996 | 1997 | 1998 | 1999 | 2000 | 2001 | 2002 | 2003 | 2004 | 2005 | 2006 | 2007 | 2008 | 2009 | 2010 | 2011 | 2012 | 2013 | 2014 | 2015 | 2016 | Change from base to latest reported year
| (kt) | [27 empty] | %
Emissions of HFCs and PFCs - (kt CO2 equivalent) | NO,NE,IE,NA | NO,NE,IE,NA | NO,NE,IE,NA | NO,NE,IE,NA | NO,NE,IE,NA | 0.000858 | 0.0017134 | 0.0025663 | 0.0042746 | 0.0068358 | 0.010247 | 4.6322 | 8.796 | 12.2036 | 13.5619 | 20.5454 | 35.1824 | 72.5666 | 89.787 | 105.4382 | 122.2274 | 134.7971 | 157.5757 | 189.6419 | 200.8302 | 211.7406 | 219.9914 | 234.2052 | 100
Emissions of HFCs - (kt CO2 equivalent) | NO,NE,IE,NA | NO,NE,IE,NA | NO,NE,IE,NA | NO,NE,IE,NA | NO,NE,IE,NA | 0.000858 | 0.0017134 | 0.0025663 | 0.0042746 | 0.0068358 | 0.010247 | 4.6322 | 8.796 | 12.2036 | 13.5619 | 20.5454 | 35.1824 | 72.5666 | 89.787 | 105.4382 | 122.2274 | 134.7971 | 157.5757 | 189.6419 | 200.8302 | 211.7406 | 219.9914 | 234.2052 | 100
HFC-23 | NO,NA | NO,NA | NO,NA | NO,NA | NO,NA | NO,NA | NO,NA | NO,NA | NO,NA | NO,NA | NO,NA | NO,NA | NO,NA | NO,NA | 1e-05 | 2.9e-05 | NO,NA | NO,NA | NO,NA | NO,NA | NO,NA | NO,NA | NO,NA | 3.75e-05 | 9e-05 | 2.3e-05 | 1.6e-05 | 7e-06 | 100
HFC-32 | NO,NA | NO,NA | NO,NA | NO,NA | NO,NA | NO,NA | NO,NA | NO,NA | NO,NA | NO,NA | NO,NA | NO,NA | NO,NA | NO,NA | NO,NA | NO,NA | 0.00020709 | 0.00030228 | 0.00045921 | 0.00085517 | 0.0010962 | 0.0015028 | 0.0018629 | 0.0025842 | 0.0031398 | 0.0036645 | 0.0046275 | 0.0051901 | 100
HFC-41 | NA | [27 empty] | 0 | bar: 1990 to 2016
HFC-43-10mee | NA | [27 empty] | 0 | bar: 1990 to 2016
HFC-125 | NO,NA | NO,NA | NO,NA | NO,NA | NO,NA | NO,NA | NO,NA | NO,NA | NO,NA | NO,NA | NO,NA | NO,NA | NO,NA | NO,NA | NO,NA | 6.6203e-05 | 0.0014074 | 0.0047714 | 0.0057194 | 0.0074766 | 0.0092676 | 0.011319 | 0.013566 | 0.017639 | 0.019982 | 0.021913 | 0.023685 | 0.025382 | 100
HFC-134 | NA | [27 empty] | 0 | bar: 1990 to 2016
HFC-134a | NO,NE,NA | NO,NE,NA | NO,NE,NA | NO,NE,NA | NO,NE,NA | 6.6e-07 | 1.318e-06 | 1.9741e-06 | 3.2881e-06 | 5.2583e-06 | 7.8825e-06 | 0.003559 | 0.0067568 | 0.0093721 | 0.010315 | 0.014739 | 0.018073 | 0.022627 | 0.024817 | 0.030093 | 0.034061 | 0.036381 | 0.039735 | 0.044711 | 0.044346 | 0.045057 | 0.046267 | 0.049794 | 100
HFC-143 | NA | [27 empty] | 0 | bar: 1990 to 2016
HFC-143a | NO,NA | NO,NA | NO,NA | NO,NA | NO,NA | NO,NA | NO,NA | NO,NA | NO,NA | NO,NA | NO,NA | NO,NA | NO,NA | NO,NA | NO,NA | 7.824e-05 | 0.0014683 | 0.0055908 | 0.0069962 | 0.0079533 | 0.0090993 | 0.010101 | 0.011491 | 0.014692 | 0.015471 | 0.016215 | 0.016839 | 0.017465 | 100
HFC-152 | NA | [27 empty] | 0 | bar: 1990 to 2016
HFC-152a | NO,NA | NO,NA | NO,NA | NO,NA | NO,NA | NO,NA | NO,NA | NO,NA | NO,NA | NO,NA | NO,NA | NO,NA | NO,NA | NO,NA | NO,NA | NO,NA | NO,NA | NO,NA | NO,NA | NO,NA | NO,NA | NO,NA | NO,NA | NO,NA | NO,NA | NO,NA | NO,NA | NO,NA | 0
HFC-161 | NA | [27 empty] | 0 | bar: 1990 to 2016
HFC-227ea | NO,IE,NA | NO,IE,NA | NO,IE,NA | NO,IE,NA | NO,IE,NA | NO,IE,NA | NO,IE,NA | NO,IE,NA | NO,IE,NA | NO,IE,NA | NO,IE,NA | NO,IE,NA | NO,IE,NA | NO,IE,NA | NO,IE,NA | 0.000122 | NO,IE,NA | 6.72e-05 | 0.0007698 | 0.00027515 | 0.00078581 | 0.00060484 | 0.0010167 | 0.00082388 | 0.00066188 | 0.00088838 | 0.00013888 | 0.00042188 | 100
HFC-236cb | NA | [27 empty] | 0 | bar: 1990 to 2016
HFC-236ea | NA | [27 empty] | 0 | bar: 1990 to 2016
HFC-236fa | NA | [27 empty] | 0 | bar: 1990 to 2016
HFC-245ca | NA | [27 empty] | 0 | bar: 1990 to 2016
HFC-245fa | NO,NA | NO,NA | NO,NA | NO,NA | NO,NA | NO,NA | NO,NA | NO,NA | NO,NA | NO,NA | NO,NA | 2.9354e-06 | 6.4993e-06 | 1.0692e-05 | 1.4977e-05 | 1.6713e-05 | 2.0225e-05 | 2.3052e-05 | 2.7714e-05 | 3.6774e-05 | 4.4379e-05 | 4.9923e-05 | 5.374e-05 | 5.779e-05 | 6.3133e-05 | 7.0422e-05 | 7.4609e-05 | 9.0058e-05 | 100
HFC-365mfc | NO,IE,NA | NO,IE,NA | NO,IE,NA | NO,IE,NA | NO,IE,NA | NO,IE,NA | NO,IE,NA | NO,IE,NA | NO,IE,NA | NO,IE,NA | NO,IE,NA | 3.6693e-06 | 8.1241e-06 | 1.3364e-05 | 1.8721e-05 | 2.0891e-05 | 2.5281e-05 | 0.00092162 | 0.0036058 | 0.0036172 | 0.0018411 | 6.2403e-05 | 0.003792 | 7.2237e-05 | 7.8916e-05 | 8.8028e-05 | 9.3261e-05 | 0.00011257 | 100
Unspecified mix of HFCs(4) - (kt CO2 equivalent) | NO,NA | NO,NA | NO,NA | NO,NA | NO,NA | NO,NA | NO,NA | NO,NA | NO,NA | NO,NA | NO,NA | NO,NA | NO,IE,NA | NO,IE,NA | NO,IE,NA | NO,IE,NA | NO,IE,NA | NO,IE,NA | NO,IE,NA | NO,IE,NA | NO,IE,NA | NO,IE,NA | NO,IE,NA | NO,IE,NA | NO,IE,NA | NO,IE,NA | NO,IE,NA | NO,IE,NA | 0
Emissions of PFCs - (kt CO2 equivalent) | NO,NA | NO,NA | NO,NA | NO,NA | NO,NA | NO,NA | NO,NA | NO,NA | NO,NA | NO,NA | NO,NA | NO,NA | NO,NA | NO,NA | NO,NA | NO,NA | NO,NA | NO,NA | 1.1125e-06 | 1.1125e-06 | 1.1125e-06 | 1.1125e-06 | 1.1125e-06 | 1.1125e-06 | 1.1125e-06 | 1.1125e-06 | 1.1125e-06 | 1.1125e-06 | 100
CF4 | NA | [27 empty] | 0 | bar: 1990 to 2016
C2F6 | NO,NA | NO,NA | NO,NA | NO,NA | NO,NA | NO,NA | NO,NA | NO,NA | NO,NA | NO,NA | NO,NA | NO,NA | NO,NA | NO,NA | NO,NA | NO,NA | NO,NA | NO,NA | NO,NA | NO,NA | NO,NA | NO,NA | NO,NA | NO,NA | NO,NA | NO,NA | NO,NA | NO,NA | 0
C3F8 | NO,NA | NO,NA | NO,NA | NO,NA | NO,NA | NO,NA | NO,NA | NO,NA | NO,NA | NO,NA | NO,NA | NO,NA | NO,NA | NO,NA | NO,NA | NO,NA | NO,NA | NO,NA | 1.25e-10 | 1.25e-10 | 1.25e-10 | 1.25e-10 | 1.25e-10 | 1.25e-10 | 1.25e-10 | 1.25e-10 | 1.25e-10 | 1.25e-10 | 100
C4F10 | NA | [27 empty] | 0 | bar: 1990 to 2016
c-C4F8 | NA | [27 empty] | 0 | bar: 1990 to 2016
C5F12 | NA | [27 empty] | 0 | bar: 1990 to 2016
C6F14 | NA | [27 empty] | 0 | bar: 1990 to 2016
C10F18 | NA | [27 empty] | 0 | bar: 1990 to 2016
c-C3F6 | NA | [27 empty] | 0 | bar: 1990 to 2016
Unspecified mix of PFCs(4) - (kt CO2 equivalent) | NO,NA | NO,NA | NO,NA | NO,NA | NO,NA | NO,NA | NO,NA | NO,NA | NO,NA | NO,NA | NO,NA | NO,NA | NO,NA | NO,NA | NO,NA | NO,NA | NO,NA | NO,NA | NO,NA | NO,NA | NO,NA | NO,NA | NO,NA | NO,NA | NO,NA | NO,NA | NO,NA | NO,NA | 0
Unspecified mix of HFCs and PFCs - (kt CO2 equivalent) | NA,NO | NA,NO | NA,NO | NA,NO | NA,NO | NA,NO | NA,NO | NA,NO | NA,NO | NA,NO | NA,NO | NA,NO | NA,NO | NA,NO | NA,NO | NA,NO | NA,NO | NA,NO | NA,NO | NA,NO | NA,NO | NA,NO | NA,NO | NA,NO | NA,NO | NA,NO | NA,NO | NO,NA | 0
Emissions of SF6 - (kt CO2 equivalent) | 0.010951 | 0.010951 | 0.010951 | 1.4708 | 1.4708 | 1.4754 | 1.4804 | 1.4917 | 1.4917 | 1.5103 | 1.5103 | 1.5142 | 1.5354 | 1.5415 | 2.1249 | 1.5912 | 1.6126 | 1.717 | 1.7254 | 1.8968 | 1.6368 | 1.8408 | 4.8293 | 0.55937 | 2.853 | 0.69661 | 0.28889 | 0.14201 | 1196.7981
SF6 | 4.66e-07 | 4.66e-07 | 4.66e-07 | 6.2586e-05 | 6.2586e-05 | 6.2781e-05 | 6.2996e-05 | 6.3476e-05 | 6.3476e-05 | 6.4266e-05 | 6.4266e-05 | 6.4436e-05 | 6.5336e-05 | 6.5597e-05 | 9.0419e-05 | 6.7711e-05 | 6.8621e-05 | 7.3064e-05 | 7.3421e-05 | 8.0713e-05 | 6.9653e-05 | 7.8333e-05 | 0.0002055 | 2.3803e-05 | 0.0001214 | 2.9643e-05 | 1.2293e-05 | 6.0431e-06 | 1196.7981
Emissions of NF3 - (kt CO2 equivalent) | NA | [27 empty] | 0 | bar: 1990 to 2016
NF3 | NA | [27 empty] | 0 | bar: 1990 to 2016
Note: All footnotes for this table are given at the end of the table on sheet 6.

## Table10s6
TABLE 10 EMISSION TRENDS | [28 empty] | Inventory 2016
SUMMARY | [28 empty] | Submission 2023 v2
(Sheet 6 of 6) | [28 empty] | MALTA
GREENHOUSE GAS EMISSIONS | Base year(1) | 1990 | 1991 | 1992 | 1993 | 1994 | 1995 | 1996 | 1997 | 1998 | 1999 | 2000 | 2001 | 2002 | 2003 | 2004 | 2005 | 2006 | 2007 | 2008 | 2009 | 2010 | 2011 | 2012 | 2013 | 2014 | 2015 | 2016 | Change from base to latest reported year
| CO2 equivalent (kt) | [27 empty] | (%)
CO2 emissions without net CO2 from LULUCF | 2427.3968 | 2427.3968 | 2271.8434 | 2293.5966 | 2885.5877 | 2658.3448 | 2452.1261 | 2533.9468 | 2556.2489 | 2524.9363 | 2572.8653 | 2468.1535 | 2736.5587 | 2747.2268 | 2960.8332 | 2849.056 | 2656.658 | 2667.484 | 2731.4385 | 2690.4318 | 2526.3437 | 2602.7941 | 2583.9141 | 2717.0429 | 2379.2486 | 2364.4162 | 1665.2935 | 1356.2984 | -44.1254
CO2 emissions with net CO2 from LULUCF | 2419.0963 | 2419.0963 | 2263.3055 | 2288.2939 | 2880.4478 | 2653.5374 | 2447.8358 | 2529.6257 | 2551.7009 | 2520.6094 | 2567.7581 | 2462.9483 | 2733.9265 | 2768.2978 | 2981.8832 | 2848.5041 | 2655.9074 | 2665.5417 | 2729.74 | 2702.1977 | 2537.5438 | 2613.8067 | 2581.7641 | 2715.087 | 2377.4796 | 2360.0844 | 1661.3285 | 1352.3513 | -44.0968
CH4 emissions without CH4 from LULUCF | 139.7331 | 139.7331 | 148.7989 | 156.9921 | 164.9051 | 170.948 | 175.6503 | 185.3047 | 193.3325 | 199.0892 | 207.8351 | 212.906 | 217.3809 | 224.8247 | 231.8416 | 243.5121 | 245.4918 | 252.1393 | 257.5612 | 164.9665 | 180.0138 | 166.0723 | 163.9919 | 168.444 | 166.1651 | 179.3502 | 192.5664 | 204.3927 | 46.2737
CH4 emissions with CH4 from LULUCF | 139.7602 | 139.7602 | 148.8261 | 157.0192 | 164.9323 | 170.9751 | 175.6774 | 185.3318 | 193.3597 | 199.1164 | 207.8622 | 212.9332 | 217.408 | 224.8518 | 231.8687 | 243.5393 | 245.5189 | 252.1664 | 257.5884 | 164.9936 | 180.0409 | 166.0723 | 163.9919 | 168.444 | 166.1651 | 179.3502 | 192.5664 | 204.3927 | 46.2453
N2O emissions without N2O from LULUCF | 59.29 | 59.29 | 59.4151 | 61.0471 | 63.8421 | 63.3648 | 61.8052 | 61.0598 | 62.4113 | 62.1221 | 62.8873 | 62.5084 | 61.7165 | 60.9953 | 60.6798 | 61.3771 | 58.7182 | 58.3282 | 59.3159 | 57.155 | 55.0398 | 56.8257 | 50.7455 | 50.5828 | 50.0533 | 51.0021 | 51.0221 | 51.9221 | -12.4268
N2O emissions with N2O from LULUCF | 59.5637 | 59.5637 | 59.699 | 61.2874 | 64.091 | 63.6204 | 62.0619 | 61.3201 | 62.6708 | 62.3868 | 63.1157 | 62.7471 | 61.9125 | 61.2023 | 60.8982 | 61.6037 | 58.9498 | 58.5538 | 59.5381 | 57.3689 | 55.2454 | 57.0142 | 50.9269 | 50.7572 | 50.2208 | 51.1624 | 51.1756 | 52.0685 | -12.5835
HFCs | NO,NE,IE,NA | NO,NE,IE,NA | NO,NE,IE,NA | NO,NE,IE,NA | NO,NE,IE,NA | 0.000858 | 0.0017134 | 0.0025663 | 0.0042746 | 0.0068358 | 0.010247 | 4.6322 | 8.796 | 12.2036 | 13.5619 | 20.5454 | 35.1824 | 72.5666 | 89.787 | 105.4382 | 122.2274 | 134.7971 | 157.5757 | 189.6419 | 200.8302 | 211.7406 | 219.9914 | 234.2052 | 100
PFCs | NO,NA | NO,NA | NO,NA | NO,NA | NO,NA | NO,NA | NO,NA | NO,NA | NO,NA | NO,NA | NO,NA | NO,NA | NO,NA | NO,NA | NO,NA | NO,NA | NO,NA | NO,NA | 1.1125e-06 | 1.1125e-06 | 1.1125e-06 | 1.1125e-06 | 1.1125e-06 | 1.1125e-06 | 1.1125e-06 | 1.1125e-06 | 1.1125e-06 | 1.1125e-06 | 100
Unspecified mix of HFCs and PFCs | NA,NO | NA,NO | NA,NO | NA,NO | NA,NO | NA,NO | NA,NO | NA,NO | NA,NO | NA,NO | NA,NO | NA,NO | NA,NO | NA,NO | NA,NO | NA,NO | NA,NO | NA,NO | NA,NO | NA,NO | NA,NO | NA,NO | NA,NO | NA,NO | NA,NO | NA,NO | NA,NO | NO,NA | 0
SF6 | 0.010951 | 0.010951 | 0.010951 | 1.4708 | 1.4708 | 1.4754 | 1.4804 | 1.4917 | 1.4917 | 1.5103 | 1.5103 | 1.5142 | 1.5354 | 1.5415 | 2.1249 | 1.5912 | 1.6126 | 1.717 | 1.7254 | 1.8968 | 1.6368 | 1.8408 | 4.8293 | 0.55937 | 2.853 | 0.69661 | 0.28889 | 0.14201 | 1196.7981
NF3 | NA | [27 empty] | 0 | bar: 1990 to 2016
Total (without LULUCF) | 2626.4308 | 2626.4308 | 2480.0684 | 2513.1065 | 3115.8057 | 2894.1338 | 2691.0637 | 2781.8056 | 2813.4887 | 2787.6647 | 2845.1082 | 2749.7145 | 3025.9874 | 3046.7919 | 3269.0413 | 3176.0818 | 2997.663 | 3052.2351 | 3139.8281 | 3019.8882 | 2885.2617 | 2962.3301 | 2961.0564 | 3126.2709 | 2799.1502 | 2807.2058 | 2129.1623 | 1846.9605 | -29.6779
Total (with LULUCF) | 2618.4311 | 2618.4311 | 2471.8415 | 2508.0713 | 3110.9419 | 2889.6092 | 2687.0572 | 2777.7718 | 2809.2273 | 2783.6296 | 2840.2565 | 2744.775 | 3023.5784 | 3068.0971 | 3290.3369 | 3175.7837 | 2997.1712 | 3050.5456 | 3138.3788 | 3031.8952 | 2896.6944 | 2973.5311 | 2959.0879 | 3124.4894 | 2797.5487 | 2803.0342 | 2125.3508 | 1843.1598 | -29.6082
Total (without LULUCF, with indirect) | NA | [27 empty] | 0 | bar: 1990 to 2016
Total (with LULUCF, with indirect) | NA | [27 empty] | 0 | bar: 1990 to 2016
GREENHOUSE GAS SOURCE AND SINK CATEGORIES | Base year(1) | 1990 | 1991 | 1992 | 1993 | 1994 | 1995 | 1996 | 1997 | 1998 | 1999 | 2000 | 2001 | 2002 | 2003 | 2004 | 2005 | 2006 | 2007 | 2008 | 2009 | 2010 | 2011 | 2012 | 2013 | 2014 | 2015 | 2016 | Change from base to latest reported year
| CO2 equivalent (kt) | [27 empty] | (%)
1. Energy | 2434.9404 | 2434.9404 | 2278.7019 | 2301.3994 | 2895.751 | 2667.5238 | 2460.3542 | 2542.6799 | 2565.0184 | 2534.0441 | 2582.8918 | 2477.8534 | 2746.4062 | 2757.0931 | 2971.4989 | 2859.3457 | 2666.8151 | 2676.6534 | 2741.9581 | 2699.676 | 2534.1424 | 2611.8486 | 2591.6833 | 2723.8227 | 2378.8442 | 2364.028 | 1664.2388 | 1356.3166 | -44.2977
2. Industrial processes and product use | 7.5039 | 7.5039 | 7.7285 | 8.7815 | 8.8205 | 9.109 | 9.0692 | 8.8615 | 9.0758 | 8.499 | 7.9 | 12.6381 | 16.4323 | 19.9579 | 21.6244 | 27.9296 | 42.6489 | 80.4949 | 97.4684 | 113.0081 | 129.452 | 141.6165 | 167.8689 | 197.34 | 216.1635 | 224.2502 | 230.4937 | 243.6259 | 3146.6663
3. Agriculture | 108.7698 | 108.7698 | 111.5047 | 114.0568 | 113.9685 | 111.154 | 107.6663 | 111.1037 | 112.9269 | 107.682 | 111.1206 | 105.2292 | 101.7022 | 100.8331 | 97.4013 | 101.0044 | 91.4645 | 90.048 | 91.4906 | 88.9474 | 86.2049 | 85.0506 | 82.5329 | 84.2259 | 84.4714 | 84.4969 | 84.66 | 85.5739 | -21.3257
4. Land use, land-use change and forestry(5) | -7.9997 | -7.9997 | -8.2269 | -5.0352 | -4.8638 | -4.5246 | -4.0065 | -4.0337 | -4.2615 | -4.035 | -4.8517 | -4.9395 | -2.409 | 21.3051 | 21.2955 | -0.29814 | -0.49182 | -1.6895 | -1.4492 | 12.007 | 11.4328 | 11.201 | -1.9685 | -1.7814 | -1.6016 | -4.1715 | -3.8115 | -3.8006 | -52.4901
5. Waste | 75.2167 | 75.2167 | 82.1333 | 88.8688 | 97.2656 | 106.3469 | 113.9739 | 119.1605 | 126.4675 | 137.4395 | 143.1958 | 153.9937 | 161.4467 | 168.9079 | 178.5166 | 187.8022 | 196.7344 | 205.0388 | 208.9111 | 118.2567 | 135.4623 | 123.8144 | 118.9713 | 120.8823 | 119.6712 | 134.4306 | 149.7698 | 161.444 | 114.6386
6. Other | NA | [27 empty] | 0 | bar: 1990 to 2016
Total (including LULUCF)(5) | 2618.4311 | 2618.4311 | 2471.8415 | 2508.0713 | 3110.9419 | 2889.6092 | 2687.0572 | 2777.7718 | 2809.2273 | 2783.6296 | 2840.2565 | 2744.775 | 3023.5784 | 3068.0971 | 3290.3369 | 3175.7837 | 2997.1712 | 3050.5456 | 3138.3788 | 3031.8952 | 2896.6944 | 2973.5311 | 2959.0879 | 3124.4894 | 2797.5487 | 2803.0342 | 2125.3508 | 1843.1598 | -29.6082
(1) The column "Base year" should be filled in only by those Parties with economies in transition that use a base year different from 1990 in accordance with the relevant decisions of the COP. For these Parties, this different base year is used to calculate the percentage change in the final column of this table.
(2) Fill in net emissions/removals as reported in table Summary 1.A. For the purposes of reporting, the signs for removals are always negative (-) and for emissions positive (+).
(3) In accordance with the UNFCCC reporting guidelines, for Parties that decide to report indirect CO2 the national totals shall be provided with and without indirect CO2.
(4) In accordance with the UNFCCC reporting guidelines, HFC and PFC emissions should be reported for each relevant chemical. However, if it is not possible to report values for each chemical (i.e. mixtures, confidential data, lack of disaggregation), this row could be used for reporting aggregate figures for HFCs and PFCs, respectively. Note that the unit used for this row is kt of CO2 equivalent and that appropriate notation keys should be entered in the cells for the individual chemicals.
(5) Includes net CO2, CH4 and N2O from LULUCF.
Documentation box:
• Parties should provide detailed explanations on emissions trends in chapter 2: Trends in Greenhouse Gas Emissions and, as appropriate, in the corresponding Chapters 3 - 8 of the national inventory report (NIR). Use this documentation box to provide references to relevant sections of the NIR if any additional information and further details are needed to understand the content of this table.
• Use the documentation box to provide explanations if potential emissions are reported.
Documentation box | 1.A.2.a Solid Fuels: 1.A.2.c Biomass: 1.A.3.b.iv Other Liquid Fuel: Other Liquid Fuels Lubricants 1.A.4.c.iii Other Liquid Fuel: LPG 1.A.5.a Solid Fuels Solid Fuel: 2.A.4.d: Sodium bicarbonate for desulphurisation 2.D.3 Other (please specify): 3.: 3.A.1 bulls: 3.A.1 calves: 3.A.1 growing cattle 1-2 years: 3.A.4: 3.B.1.1 bulls: 3.B.1.1 calves: 3.B.2.1 dairy cows: 4.A: 4.A.1: The estimates of emissions and removals were not calculated from this category. The reason being, as recommended by the LULUCF Expert Review Team, is that the IPCC Guidelines are not appropriate for the calculation of estimates from Maltaâs forests in the category Forest Land. It is noted that the use of the IPCC default aboveground net increment factors are not appropriate for forest land that is neither subject to harvesting nor to disturbances, which in this case are Maltaâs forests. Indeed, the ERT notes that in such a case the use of IPCC factors results in the absurd estimate of an indefinite net carbon accumulation across time, while carbon pools have physical limits to the amount of carbon stock they may store. Furthermore, since Malta is limited to two forest reserves, where the forest cover is almost at maturity and where therefore carbon stock losses are offset by carbon stock gains, so that, without considering the indirect impacts as the fertilization effect due to nitrogen deposition and the increasing CO2 concentration in the atmosphere, their long-term carbon stock balance can be assumed at equilibrium. Thus, since this is in equilibrium the estimates of emissions and removals from the category Forest Land are zero. 4.A.1 Carbon stock change: The estimates of emissions and removals were not calculated from this category. The reason being, as recommended by the LULUCF Expert Review Team, is that the IPCC Guidelines are not appropriate for the calculation of estimates from MaltaÃ¢ÂÂs forests in the category Forest Land. It is noted that the use of the IPCC default aboveground net increment factors are not appropriate for forest land that is neither subject to harvesting nor to disturbances, which in this case are MaltaÃ¢ÂÂs forests. Indeed, the ERT notes that in such a case the use of IPCC factors results in the absurd estimate of an indefinite net carbon accumulation across time, while carbon pools have physical limits to the amount of carbon stock they may store. Furthermore, since Malta is limited to two forest reserves, where the forest cover is almost at maturity and where therefore carbon stock losses are offset by carbon stock gains, so that, without considering the indirect impacts as the fertilization effect due to nitrogen deposition and the increasing CO2 concentration in the atmosphere, their long-term carbon stock balance can be assumed at equilibrium. Thus, since this is in equilibrium the estimates of emissions and removals from the category Forest Land are zero. 4.A.1.i Dead Organic Matter: The areas are not shown here since these were being tripled to the final area 4.A.1.i Soil: The areas are not shown here since these were being tripled to the final area 4.C.2.4.i Settlements converte: No SOC changes occurred in this conversion as these are considered only gardens, thus no C stock changes occurred