## Index sheet
Sheet Index:
Table1s1
Table1s2
Table1.A(a)s1
Table1.A(a)s2
Table1.A(a)s3
Table1.A(a)s4
Table1.A(b)
Table1.A(c)
Table1.A(d)
Table1.B.1
Table1.B.2
Table1.C
Table1.D
Table2(I)s1
Table2(I)s2
Table2(I).A-Hs1
Table2(I).A-Hs2
Table2(II)
Table2(II)B-Hs1
Table2(II)B-Hs2
Table3s1
Table3s2
Table3.As1
Table3.As2
Table3.B(a)s1
Table3.B(a)s2
Table3.B(b)
Table3.C
Table3.D
Table3.E
Table3.F
Table3.G-I
Table4
Table4.1
Table4.A
Table4.B
Table4.C
Table4.D
Table4.E
Table4.F
Table4(I)
Table4(II)
Table4(III)
Table4(IV)
Table4(V)
Table4.Gs1
Table4.Gs2
Table5
Table5.A
Table5.B
Table5.C
Table5.D
Summary1.As1
Summary1.As2
Summary1.As3
Summary2
Summary3s1
Summary3s2
Table6
Table7
Table8s1
Table8s2
Table8s3
Table8s4
Table9
Table10s1
Table10s2
Table10s3
Table10s4
Table10s5
Table10s6

## Table1s1
TABLE 1 SECTORAL REPORT FOR ENERGY | [6 empty] | Inventory 2008
(Sheet 1 of 2) | [6 empty] | Submission 2023 v1
NORWAY
GREENHOUSE GAS SOURCE AND SINK CATEGORIES | CO2 | CH4 | N2O | NOX | CO | NMVOC | SO2
(kt)
Total Energy | 36240.4951 | 52.9142 | 0.62743 | 187.5997 | 315.291 | 121.4393 | 9.2596
A. Fuel combustion activities (sectoral approach) | 33293.2765 | 22.3317 | 0.60763 | 185.3458 | 313.7332 | 56.9885 | 8.36
1. Energy industries | 13557.2159 | 4.1517 | 0.051443 | 49.9923 | 11.9468 | 2.9837 | 1.9728
a. Public electricity and heat production | 634.1147 | 0.33016 | 0.021997 | 1.6286 | 2.5035 | 0.77405 | 0.98212
b. Petroleum refining | 1069.8762 | 0.02932 | 0.0030107 | 0.96635 | 0.003878 | 0.061095 | 0.50585
c. Manufacture of solid fuels and other energy industries | 11853.225 | 3.7922 | 0.026436 | 47.3973 | 9.4393 | 2.1485 | 0.48484
2. Manufacturing industries and construction | 3315.7589 | 0.55243 | 0.12998 | 13.8639 | 10.0805 | 1.2382 | 1.9526
a. Iron and steel | 87.0721 | 0.0047939 | 0.00074782 | 0.34181 | 0.26806 | 0.0099537 | 0.01811
b. Non-ferrous metals | 258.8788 | 0.0060093 | 0.00079546 | 0.68668 | 0.013236 | 0.0049592 | 0.0056681
c. Chemicals | 171.4035 | 0.03642 | 0.0066294 | 0.75793 | 0.24542 | 0.053682 | 0.1908
d. Pulp, paper and print | 353.5454 | 0.21365 | 0.039029 | 1.6009 | 3.9308 | 0.36973 | 0.76996
e. Food processing, beverages and tobacco | 353.3638 | 0.011367 | 0.0020604 | 0.36215 | 0.13475 | 0.031593 | 0.20431
f. Non-metallic minerals | 755.703 | 0.12694 | 0.021101 | 2.9729 | 0.88437 | 0.10577 | 0.27879
g. Other (please specify) | 1335.7923 | 0.15325 | 0.059619 | 7.1415 | 4.6039 | 0.66249 | 0.48498
3. Transport | 13346.2189 | 3.4958 | 0.31185 | 97.8732 | 98.0803 | 19.5002 | 2.6548
a. Domestic aviation | 1101.941 | 0.034596 | 0.034984 | 4.4257 | 3.9382 | 1.4406 | 0.10028
b. Road transportation | 9802.4076 | 1.1171 | 0.21137 | 54.0319 | 90.7514 | 15.5604 | 0.067435
c. Railways | 50.7158 | 0.0028989 | 0.01907 | 0.74713 | 0.17518 | 0.063703 | 0.014727
d. Domestic navigation | 2391.1546 | 2.3412 | 0.046426 | 38.6685 | 3.2156 | 2.4355 | 2.4724
e. Other transportation | NO,IE | IE,NO | IE,NO | IE | IE | IE | IE

## Table1s2
TABLE 1 SECTORAL REPORT FOR ENERGY | [6 empty] | Inventory 2008
(Sheet 2 of 2) | [6 empty] | Submission 2023 v1
NORWAY
GREENHOUSE GAS SOURCE AND SINK CATEGORIES | CO2 | CH4 | N2O | NOX | CO | NMVOC | SO2
(kt)
4. Other sectors | 2851.2757 | 14.1179 | 0.10873 | 21.2296 | 193.3664 | 33.1545 | 1.7035
a. Commercial/institutional | 829.023 | 0.091247 | 0.024111 | 3.033 | 1.3117 | 0.23574 | 0.37919
b. Residential | 862.0286 | 13.9455 | 0.051528 | 4.4755 | 188.8168 | 32.2954 | 0.74077
c. Agriculture/forestry/fishing | 1160.224 | 0.081148 | 0.033091 | 13.7211 | 3.2379 | 0.62331 | 0.58354
5. Other (as specified in table 1.A(a) sheet 4) | 222.8072 | 0.013928 | 0.0056223 | 2.3867 | 0.25926 | 0.11194 | 0.076244
a. Stationary | 24.8588 | 0.0033799 | 0.00020279 | 0.01961 | 0.015684 | 0.0031368 | 0.0077247
b. Mobile | 197.9484 | 0.010548 | 0.0054195 | 2.3671 | 0.24357 | 0.10881 | 0.068519
B. Fugitive emissions from fuels | 2838.2345 | 30.5824 | 0.019795 | 2.2539 | 1.5578 | 64.4508 | 0.89958
1. Solid fuels | NO,IE | 4.3482 | NA,NO | NA,NO | NA,NO | 0.81798 | NA,NO
a. Coal mining and handling | IE | 4.3482 | NA | NA | NA | 0.81798
b. Solid fuel transformation | NO | NO | NO | NO | NO | NO | NO
c. Other (as specified in table 1.B.1) |  |  | NA | NA | NA | NA | NA
2. Oil and natural gas and other emissions from energy production | 2838.2345 | 26.2343 | 0.019795 | 2.2539 | 1.5578 | 63.6329 | 0.89958
a. Oil | 670.8071 | 13.1279 | NA,NO | 0.9259 | NA | 51.4764 | 0.878
b. Natural gas | IE | 2.5514 |  |  |  | 2.4228 | NO
c. Venting and flaring | 2167.4274 | 10.5549 | 0.019795 | 1.328 | 1.5578 | 9.7337 | 0.021577
d. Other (as specified in table 1.B.2) | NO | NO | NO | NO | NO | NO | NO
C. CO2 Transport and storage | 108.984
1. Transport of CO2 | NO,NE
2. Injection and storage | 108.984
3. Other
Memo items: (1)
International bunkers | 3340.2088 | 0.16952 | 0.2929 | 42.1433 | 3.8699 | 1.8605 | 7.2558
Aviation | 1121.0911 | 0.0092385 | 0.059324 | 4.9625 | 1.8489 | 0.18794 | 0.10179
Navigation | 2219.1177 | 0.16028 | 0.23357 | 37.1808 | 2.021 | 1.6725 | 7.154
Multilateral operations | NO | NO | NO | NO | NO | NO | NO
CO2 emissions from biomass | 5841.3869
CO2 captured | 1120.1933
For domestic storage | 1120.1933
For storage in other countries | NO
(1) Countries are asked to report emissions from international aviation and marine bunkers and multilateral operations, as well as carbon dioxide (CO2) emissions from biomass, under Memo items. These emissions should not be included in the national total emissions from the energy sector. Amounts of biomass used as fuel are included in the national energy consumption but the corresponding CO2 emissions are not included in the national total as it is assumed that the biomass is produced in a sustainable manner. If the biomass is harvested at an unsustainable rate, net CO2 emissions are accounted for as a loss of biomass stocks in the land use, land-use change and forestry sector.
Documentation Box:
Parties should provide detailed explanations on the energy sector in chapter 3: energy (IPCC sector 1) of the national inventory report. Use this documentation box to provide references to relevant sections of the NIR if any additional information and/or further details are needed to understand the content of this table.
Documentation box | 1.A.3.b.i Biodiesel fossil fra: Biodiesel fossil fraction 1.A.3.b.ii Biodiesel fossil fr: Biodiesel fossil fraction 1.A.3.b.iii Biodiesel fossil f: Biodiesel fossil fraction 1.A.3.e.i Gaseous Fuels: Reported under 1A1c 1.A.5.a Military: 1.AB Ethane: Ethane is included with LPG. 1.AB Naphtha: Naphtha is included with gasoline. 1.AB Anthracite: Anthracite is included in Other Bituminous Coal. 1.AC: Differences between the Reference and Sectoral approaches are mainly due to statistical differences in the energy balance. The statistical differences are large relative to domestic consumption due to the large production and export volumes for petroleum products. The RA/SA comparison is further presented in the NIR, section 3.6.1. 1.AD Liquefied Petroleum Gas: Reported CO2 emissions: Emissions from Food and Beverages Industry are CO2 recovered from ammonia production. 1.AD Ethane: Included in '1.AD Liquefied Petroleum Gas' 1.AD Naphtha: 1.AD Petroleum Coke: Reported CO2 emissions: "Metal Industry - Other" is 2C7 - Anodes 1.AD Anthracite: Included in '1.AD Other bituminous coal' 1.AD Other Bituminous Coal: Reported CO2 emissions: Some parts of "Metal industry" are excluded: 2C3 Aluminium and 2C7 Anodes (included in Petroleum coke) 2C7 Nickel (carbonate CO2 only)" 1.AD Coke Oven/Gas Coke: Reported CO2 emissions: Included in '1.AD Other bituminous coal' 1.B.1.a.1.i: 1.B.1.A.1.ii Post mining activities are included in 1.B.1.A.1.i Mining activities IE: Emissions CO2 - Allocation per IPCC Guidelines: 1.B.1.A.1.i Underground mines - Mining activities. Allocation used by Parties: Table6 Indirect CO2. Comment: Indirect CO2 emissions from emissions of methane and/or NMVOC are reported in Table6 1.B.1.a.1.ii: IE: Emissions CO2, CH4 - Allocation per IPCC Guidelines: 1.B.1.A.1.ii Underground mines - Post-Mining activities. Allocation used by Parties: 1.B.1.A.1.i Underground mines - Mining activities. Comment: Emissions from post-mining activities is included in the CH4 emission factor for mining 1.B.1.a.1.iii: IE: Emissions CO2 - Allocation per IPCC Guidelines: 1.B.1.A.1.iii Abandoned underground mines. Allocation used by Parties: Table6 Indirect CO2. Comment: Indirect CO2 emissions from emissions of methane and/or NMVOC are reported in Table6 1.B.1.a.2.i: 1.B.1.A.2.ii Post mining activities are included in 1.B.1.A.2.i Mining activities IE: Emissions CO2 - Allocation per IPCC Guidelines: 1.B.1.A.2.i Surface mines - Mining activities. Allocation used by Parties: Table6 Indirect CO2. Comment: Indirect CO2 emissions from emissions of methane and/or NMVOC are reported in Table6 1.B.1.a.2.ii: IE: Emissions CO2, CH4 - Allocation per IPCC Guidelines: 1.B.1.A.2.ii Surface mines - Post-Mining activities. Allocation used by Parties: 1.B.1.A.2.i Surface mines - Mining activities. Comment: Emissions from post-mining activities is included in the CH4 emission factor for mining 1.B.2.a.1: IE: Emissions CO2, CH4 - Allocation per IPCC Guidelines: 1.B.2.A.1. Allocation used by Parties: 1.B.2.C.1.iii Venting combined.. Comment: Fugitives (leakage) in oil and gas exploration and production are based on reports from the field operators and we have no information to split the emissions between fugitives and venting. 1.B.2.a.2: IE: Emissions CO2, CH4 - Allocation per IPCC Guidelines: 1.B.2.A.2. Allocation used by Parties: 1.B.2.C.1.iii Venting combined.. Comment: Fugitives (leakage) in oil and gas exploration and production are based on reports from the field operators and we have no information to split the emissions between fugitives and venting. 1.B.2.a.3: Indirect CO2 emissions from emissions of methane and/or NMVOC are reported in Table6 1.B.2.a.4: Indirect CO2 emissions from emissions of methane and/or NMVOC are reported in Table6 1.B.2.a.5: IE: Emissions CO2 - Allocation per IPCC Guidelines: 1.B.2.A.5.i Distribution of oil products. Allocation used by Parties: Table6 Indirect CO2. Comment: Indirect CO2 emissions from emissions of methane and/or NMVOC are reported in Table6 1.B.2.b.1: IE: Emissions CO2, CH4 - Allocation per IPCC Guidelines: 1.B.2.B.1. Allocation used by Parties: 1.B.2.C.1.iii Venting combined.. Comment: Fugitives (leakage) in oil and gas exploration and production are based on reports from the field operators and we have no information to split the emissions between fugitives and venting. 1.B.2.b.2: IE: Emissions CO2, CH4 - Allocation per IPCC Guidelines: 1.B.2.B.2. Allocation used by Parties: 1.B.2.C.1.iii Venting combined.. Comment: Fugitives (leakage) in oil and gas exploration and production are based on reports from the field operators and we have no information to split the emissions between fugitives and venting. 1.B.2.b.3: IE: Emissions CO2, CH4 - Allocation per IPCC Guidelines: 1.B.2.B.3. Allocation used by Parties: 1.B.2.B.6, 1.B.2.C.1.iii Venting combined. Comment: Emissions are included with emissions from gas terminals and gas processing units at offshore facilities. 1.B.2.b.4: IE: Emissions CO2 - Allocation per IPCC Guidelines: 1.B.2.B.4. Allocation used by Parties: 1.B.2.B.6, 1.B.2.C.1.iii Venting combined. Comment: Emissions are included with emissions from gas terminals and gas processing units at offshore facilities. 1.B.2.b.5: IE: Emissions CO2, CH4 - Allocation per IPCC Guidelines: 1.B.2.B.5. Allocation used by Parties: 1.A. Comment: CO2 emissons: Gas consumption for combustion is measured as deliveries into the distribution system, and CO2 is thus accounted for in 1A energy combustion. 1.B.2.b.6: IE: Emissions CO2 - Allocation per IPCC Guidelines: 1.B.2.B.6 Natural gas - Other. Allocation used by Parties: Table6 Indirect CO2. Comment: Indirect CO2 emissions from emissions of methane and/or NMVOC are reported in Table6 1.B.2.c.1.i: IE: Emissions CO2, CH4 - Allocation per IPCC Guidelines: 1.B.2.C.1.i. Allocation used by Parties: 1.B.2.C.1.iii. Comment: Venting emissions from oil and gas production included under "combined". 1.B.2.c.1.ii: IE: Emissions CO2, CH4 - Allocation per IPCC Guidelines: 1.B.2.C.1.ii. Allocation used by Parties: 1.B.2.C.1.iii. Comment: Venting emissions from oil and gas production included under "combined". 1.B.2.c.1.iii: Includes 1.B.2.C.1.i Oil and 1.B.2.C.1.ii Gas IE: Emissions CO2 - Allocation per IPCC Guidelines: 1.B.2.c.2.iii Venting Combined. Allocation used by Parties: Table6 Indirect CO2. Comment: Indirect CO2 emissions from emissions of methane and/or NMVOC are reported in Table6 1.B.2.c.2.iii: IE: Emissions CO2, CH4, N2O - Allocation per IPCC Guidelines: 1.B.2.C.2.iii. Allocation used by Parties: 1.B.2.C.2.i/ii. Comment: Flaring split between oil and gas. 1.C Injection: Emissions reported under 1B2c 1.C Storage: Emissions reported under 1B2c 1.C Information Item:

## Table1.A(a)s1
TABLE 1.A(a) SECTORAL BACKGROUND DATA FOR ENERGY | [8 empty] | Inventory 2008
Fuel combustion activities - sectoral approach | [8 empty] | Submission 2023 v1
(Sheet 1 of 4) | [8 empty] | NORWAY
GREENHOUSE GAS SOURCE AND SINK CATEGORIES | AGGREGATE ACTIVITY DATA |  | IMPLIED EMISSION FACTORS |  |  | EMISSIONS
| Consumption |  | CO2(1) | CH4 | N2O | CO2(2) | CH4 | N2O | CO2
Amount captured
| (TJ) | NCV/GCV(3) | (t/TJ) | (kg/TJ) |  | (kt)
1.A. Fuel combustion | 555383.3399 | NCV,NO |  |  |  | 33293.2765 | 22.3317 | 0.60763 | NO
Liquid fuels | 286028.8005 | NCV,NO | 71.8576 | 8.1324 | 1.5384 | 20553.3488 | 2.3261 | 0.44004 | NO
Solid fuels | 5208.0882 | NCV | 102.7833 | 3.3137 | 1.4675 | 535.3045 | 0.017258 | 0.007643 | NO
Gaseous fuels | 207512.4064 | NCV | 56.02 | 28.6892 | 0.11954 | 11624.8458 | 5.9534 | 0.024806 | NO
Other fossil fuels(4) | 11597.6247 | NCV | 49.991 | 29.5465 | 2.7148 | 579.7774 | 0.34267 | 0.031485 | NO
Peat(5) | NO | NCV | NO | NO | NO | NO | NO | NO | NO
Biomass(6) | 45036.4199 | NCV | 129.7036 | 304.0283 | 2.3018 |  | 13.6923 | 0.10366 | NO
1.A.1. Energy industries | 242165.0986 | NCV |  |  |  | 13557.2159 | 4.1517 | 0.051443 | NO
Liquid fuels | 32408.2681 | NCV | 63.5499 | 1.1898 | 0.33798 | 2059.5414 | 0.038559 | 0.010953 | NO
Solid fuels | 1109.8505 | NCV | 90.6633 | 0.99803 | 1.4859 | 100.6227 | 0.0011077 | 0.0016492 | NO
Gaseous fuels | 198230.5902 | NCV | 56.0321 | 19.421 | 0.097018 | 11107.2797 | 3.8498 | 0.019232 | NO
Other fossil fuels(4) | 6189.2966 | NCV | 46.8182 | 30 | 1.6635 | 289.772 | 0.18568 | 0.010296 | NO
Peat(5) | NO | NCV | NO | NO | NO | NO | NO | NO | NO
Biomass(6) | 4227.0931 | NCV | 159.5974 | 18.0922 | 2.2031 | 674.6332 | 0.076478 | 0.0093129 | NO
a. Public electricity and heat production(7) | 15651.7083 | NCV |  |  |  | 634.1147 | 0.33016 | 0.021997 | NO
Liquid fuels | 951.6851 | NCV | 71.8254 | 2.593 | 0.46251 | 68.3552 | 0.0024677 | 0.00044016 | NO
Solid fuels | 1109.8505 | NCV | 90.6633 | 0.99803 | 1.4859 | 100.6227 | 0.0011077 | 0.0016492 | NO
Gaseous fuels | 3173.783 | NCV | 55.2542 | 20.3 | 0.094075 | 175.3647 | 0.064428 | 0.00029857 | NO
Other fossil fuels(4) | 6189.2966 | NCV | 46.8182 | 30 | 1.6635 | 289.772 | 0.18568 | 0.010296 | NO
Peat(5)
Biomass(6) | 4227.0931 | NCV | 159.5974 | 18.0922 | 2.2031 | 674.6332 | 0.076478 | 0.0093129 | NO
1.A.1.a.i Electricity Generation | 5485.4472 | NCV |  |  |  | 245.9587 | 0.070213 | 0.005205 | NO
Liquid Fuels | 126.0035 | NCV | 73.5499 | 3 | 0.6 | 9.2675 | 0.00037801 | 7.5602e-05 | NO
Solid Fuels | 1098.8505 | NCV | 89.6797 | 1 | 1.5 | 98.5446 | 0.0010989 | 0.0016483 | NO
Gaseous Fuels | 2505.1323 | NCV | 55.1454 | 25.4533 | 0.099296 | 138.1465 | 0.063764 | 0.00024875 | NO
Biomass | 1755.461 | NCV | 233.6832 | 2.8327 | 1.8413 | 410.2218 | 0.0049727 | 0.0032324 | NO
1.A.1.a.iii Heat plants | 10166.2611 | NCV |  |  |  | 388.156 | 0.25995 | 0.016792 | NO
Liquid Fuels | 825.6816 | NCV | 71.5623 | 2.5309 | 0.44153 | 59.0877 | 0.0020897 | 0.00036456 | NO
Solid Fuels | 11 | NCV | 188.9218 | 0.8016 | 0.08016 | 2.0781 | 8.8176e-06 | 8.8176e-07 | NO
Gaseous Fuels | 668.6507 | NCV | 55.6616 | 0.99296 | 0.074513 | 37.2182 | 0.00066394 | 4.9823e-05 | NO
Other Fossil Fuels | 6189.2966 | NCV | 46.8182 | 30 | 1.6635 | 289.772 | 0.18568 | 0.010296 | NO
Biomass | 2471.6322 | NCV | 106.9785 | 28.9303 | 2.4601 | 264.4114 | 0.071505 | 0.0060805 | NO
b. Petroleum refining | 18950.8564 | NCV |  |  |  | 1069.8762 | 0.02932 | 0.0030107 | NO
Liquid fuels | 18950.8564 | NCV | 56.4553 | 1.5472 | 0.15887 | 1069.8762 | 0.02932 | 0.0030107 | NO
Solid fuels | NO | NCV | NO | NO | NO | NO | NO | NO | NO
Gaseous fuels | NO | NCV | NO | NO | NO | NO | NO | NO | NO
Other fossil fuels(4) | NO | NCV | NO | NO | NO | NO | NO | NO | NO
Peat(5) | NO | NCV | NO | NO | NO | NO | NO | NO | NO
Biomass(6) | NO | NCV | NO | NO | NO | NO | NO | NO | NO
c. Manufacture of solid fuels and other energy industries(8) | 207562.5339 | NCV |  |  |  | 11853.225 | 3.7922 | 0.026436 | NO
Liquid fuels | 12505.7267 | NCV | 73.6711 | 0.54147 | 0.59991 | 921.31 | 0.0067715 | 0.0075023 | NO
Solid fuels
Gaseous fuels | 195056.8072 | NCV | 56.0448 | 19.4067 | 0.097066 | 10931.915 | 3.7854 | 0.018933 | NO
Other fossil fuels(4) | NO | NCV | NO | NO | NO | NO | NO | NO | NO
Peat(5)
Biomass(6) | NO | NCV | NO | NO | NO | NO | NO | NO | NO
1.A.1.c.i Manufacture of solid fuels | 267.9527 | NCV |  |  |  | 19.7079 | 0.00080386 | 0.00016077 | NO
Liquid Fuels | 267.9527 | NCV | 73.5499 | 3 | 0.6 | 19.7079 | 0.00080386 | 0.00016077 | NO
Other Fossil Fuels | NO | NCV | NO | NO | NO | NO | NO | NO | NO
1.A.1.c.ii Oil and gas extraction | 207294.5812 | NCV |  |  |  | 11833.5172 | 3.7914 | 0.026275 | NO
Liquid Fuels | 12237.774 | NCV | 73.6737 | 0.48764 | 0.59991 | 901.6021 | 0.0059677 | 0.0073415 | NO
Gaseous Fuels | 195056.8072 | NCV | 56.0448 | 19.4067 | 0.097066 | 10931.915 | 3.7854 | 0.018933 | NO
Biomass | NO | NCV | NO | NO | NO | NO | NO | NO | NO
Note: All footnotes for this table are given at the end of the table on sheet 4.
Note: For the coverage of fuel categories, refer to the 2006 IPCC Guidelines (chapter 1 of energy volume, section 1.4.1.1, page 1.11). If some derived gases (e.g. gas works, gas, coke oven gas, blast furnace gas) are considered, Parties should provide information on the allocation of these derived gases under the above fuel categories (liquid, solid, gaseous, biomass and other fuels) in the NIR (see also documentation box at the end of sheet 4 of this table).

## Table1.A(a)s2
TABLE 1.A(a) SECTORAL BACKGROUND DATA FOR ENERGY | [8 empty] | Inventory 2008
Fuel combustion activities - sectoral approach | [8 empty] | Submission 2023 v1
(Sheet 2 of 4) | [8 empty] | NORWAY
GREENHOUSE GAS SOURCE AND SINK CATEGORIES | AGGREGATE ACTIVITY DATA |  | IMPLIED EMISSION FACTORS |  |  | EMISSIONS
| Consumption |  | CO2(1) | CH4 | N2O | CO2(2) | CH4 | N2O | CO2
Amount captured
| (TJ) | NCV/GCV(3) | (t/TJ) | (kg/TJ) |  | (kt)
1.A.2 Manufacturing industries and construction | 61326.1809 | NCV |  |  |  | 3315.7589 | 0.55243 | 0.12998 | NO
Liquid fuels | 32089.802 | NCV | 72.7525 | 3.746 | 1.8177 | 2334.6149 | 0.12021 | 0.058329 | NO
Solid fuels | 4078.1467 | NCV | 106.0918 | 2.762 | 1.4624 | 432.6581 | 0.011264 | 0.005964 | NO
Gaseous fuels | 5653.1714 | NCV | 55.8253 | 1.7376 | 0.17233 | 315.5898 | 0.0098232 | 0.00097419 | NO
Other fossil fuels(4) | 4680.5999 | NCV | 49.7578 | 30 | 4 | 232.8961 | 0.14042 | 0.018722 | NO
Peat(5) | NO | NCV | NO | NO | NO | NO | NO | NO | NO
Biomass(6) | 14824.4608 | NCV | 169.8564 | 18.2618 | 3.1025 | 2518.0297 | 0.27072 | 0.045993 | NO
a. Iron and steel | 853.8648 | NCV |  |  |  | 87.0721 | 0.0047939 | 0.00074782 | NO
Liquid fuels | 496.9663 | NCV | 72.9933 | 2.7933 | 0.54833 | 36.2752 | 0.0013882 | 0.0002725 | NO
Solid fuels | 283.5759 | NCV | 164.7379 | 11.7532 | 1.6505 | 46.7157 | 0.0033329 | 0.00046804 | NO
Gaseous fuels | 73.3225 | NCV | 55.6616 | 0.99296 | 0.099296 | 4.0813 | 7.2806e-05 | 7.2806e-06 | NO
Other fossil fuels(4) | NO | NCV | NO | NO | NO | NO | NO | NO | NO
Peat(5) | NO | NCV | NO | NO | NO | NO | NO | NO | NO
Biomass(6) | NO | NCV | NO | NO | NO | NO | NO | NO | NO
b. Non-ferrous metals | 4370.3309 | NCV |  |  |  | 258.8788 | 0.0060093 | 0.00079546 | NO
Liquid fuels | 1382.3697 | NCV | 66.9604 | 2.2009 | 0.36081 | 92.564 | 0.0030424 | 0.00049877 | NO
Solid fuels | NO | NCV | NO | NO | NO | NO | NO | NO | NO
Gaseous fuels | 2987.9612 | NCV | 55.6616 | 0.99296 | 0.099296 | 166.3148 | 0.0029669 | 0.00029669 | NO
Other fossil fuels(4) | NO | NCV | NO | NO | NO | NO | NO | NO | NO
Peat(5) | NO | NCV | NO | NO | NO | NO | NO | NO | NO
Biomass(6) | NO | NCV | NO | NO | NO | NO | NO | NO | NO
c. Chemicals | 2834.8428 | NCV |  |  |  | 171.4035 | 0.03642 | 0.0066294 | NO
Liquid fuels | 1906.4309 | NCV | 73.168 | 10.1747 | 2.2197 | 139.4898 | 0.019397 | 0.0042317 | NO
Solid fuels | NO | NCV | NO | NO | NO | NO | NO | NO | NO
Gaseous fuels | 354.3025 | NCV | 58.2724 | 12.6457 | 1.2646 | 20.6461 | 0.0044804 | 0.00044804 | NO
Other fossil fuels(4) | 241.0745 | NCV | 46.7391 | 30 | 4 | 11.2676 | 0.0072322 | 0.0009643 | NO
Peat(5) | NO | NCV | NO | NO | NO | NO | NO | NO | NO
Biomass(6) | 333.0348 | NCV | 183.249 | 15.9445 | 2.9589 | 61.0283 | 0.0053101 | 0.0009854 | NO
d. Pulp, paper and print | 16305.8934 | NCV |  |  |  | 353.5454 | 0.21365 | 0.039029 | NO
Liquid fuels | 3652.2374 | NCV | 77.6201 | 2.8481 | 0.56202 | 283.487 | 0.010402 | 0.0020526 | NO
Solid fuels | NO | NCV | NO | NO | NO | NO | NO | NO | NO
Gaseous fuels | 174.2096 | NCV | 55.6616 | 0.99296 | 0.099296 | 9.6968 | 0.00017298 | 1.7298e-05 | NO
Other fossil fuels(4) | 765.8378 | NCV | 78.8177 | 30 | 4 | 60.3616 | 0.022975 | 0.0030634 | NO
Peat(5) | NO | NCV | NO | NO | NO | NO | NO | NO | NO
Biomass(6) | 11713.6086 | NCV | 183.4868 | 15.3754 | 2.8937 | 2149.2923 | 0.1801 | 0.033896 | NO
e. Food processing, beverages and tobacco | 5219.4598 | NCV |  |  |  | 353.3638 | 0.011367 | 0.0020604 | NO
Liquid fuels | 3794.2198 | NCV | 72.2237 | 2.623 | 0.50575 | 274.0326 | 0.0099522 | 0.0019189 | NO
Solid fuels | NO | NCV | NO | NO | NO | NO | NO | NO | NO
Gaseous fuels | 1425.24 | NCV | 55.6616 | 0.99296 | 0.099296 | 79.3312 | 0.0014152 | 0.00014152 | NO
Other fossil fuels(4) | NO | NCV | NO | NO | NO | NO | NO | NO | NO
Peat(5) | NO | NCV | NO | NO | NO | NO | NO | NO | NO
Biomass(6) | NO | NCV | NO | NO | NO | NO | NO | NO | NO
f. Non-metallic minerals | 10791.7398 | NCV |  |  |  | 755.703 | 0.12694 | 0.021101 | NO
Liquid fuels | 3038.0395 | NCV | 66.5534 | 1.3055 | 0.17637 | 202.1918 | 0.003966 | 0.0005358 | NO
Solid fuels | 3794.5708 | NCV | 101.7091 | 2.0901 | 1.4484 | 385.9424 | 0.007931 | 0.0054959 | NO
Gaseous fuels | 196.7918 | NCV | 55.6616 | 0.99296 | 0.099296 | 10.9538 | 0.00019541 | 1.9541e-05 | NO
Other fossil fuels(4) | 3613.4372 | NCV | 43.3424 | 30 | 4 | 156.6151 | 0.1084 | 0.014454 | NO
Peat(5) | NO | NCV | NO | NO | NO | NO | NO | NO | NO
Biomass(6) | 148.9005 | NCV | 110.8523 | 43.27 | 4.0053 | 16.506 | 0.0064429 | 0.00059639 | NO
g. Other (please specify)(9) | 20950.0494 | NCV |  |  |  | 1335.7923 | 0.15325 | 0.059619 | NO
1.A.2.g.i Manufacturing of machinery | 763.3016 | NCV |  |  |  | 53.0963 | 0.0019548 | 0.00036088 | NO
Liquid Fuels | 657.4684 | NCV | 71.9926 | 2.6364 | 0.50909 | 47.3329 | 0.0017333 | 0.00033471 | NO
Solid Fuels | NO | NCV | NO | NO | NO | NO | NO | NO | NO
Gaseous Fuels | 101.8195 | NCV | 55.6616 | 0.99296 | 0.099296 | 5.6674 | 0.0001011 | 1.011e-05 | NO
Other Fossil Fuels | 1.218 | NCV | 78.8177 | 30 | 4 | 0.096 | 3.654e-05 | 4.872e-06 | NO
Biomass | 2.7957 | NCV | 110.7692 | 30 | 4 | 0.30967 | 8.387e-05 | 1.1183e-05 | NO
1.A.2.g.ii Manufacturing of transport equipment | 446.1407 | NCV |  |  |  | 31.8284 | 0.0011181 | 0.00021261 | NO
Liquid Fuels | 440.7007 | NCV | 71.5352 | 2.5249 | 0.48122 | 31.5256 | 0.0011127 | 0.00021207 | NO
Solid Fuels | NO | NCV | NO | NO | NO | NO | NO | NO | NO
Gaseous Fuels | 5.44 | NCV | 55.6616 | 0.99296 | 0.099296 | 0.3028 | 5.4017e-06 | 5.4017e-07 | NO
Other Fossil Fuels | NO | NCV | NO | NO | NO | NO | NO | NO | NO
Biomass | NO | NCV | NO | NO | NO | NO | NO | NO | NO
1.A.2.g.iii Mining (excluding fuels) and quarrying | 555.1144 | NCV |  |  |  | 37.1538 | 0.0027642 | 0.00041319 | NO
Liquid Fuels | 302.616 | NCV | 72.3752 | 2.7319 | 0.53297 | 21.9019 | 0.00082671 | 0.00016129 | NO
Gaseous Fuels | 194.3464 | NCV | 55.6616 | 0.99296 | 0.099296 | 10.8176 | 0.00019298 | 1.9298e-05 | NO
Other Fossil Fuels | 57.4896 | NCV | 77.1314 | 30 | 4 | 4.4343 | 0.0017247 | 0.00022996 | NO
Biomass | 0.66235 | NCV | 110.7692 | 30 | 4 | 0.073368 | 1.987e-05 | 2.6494e-06 | NO
1.A.2.g.iv Wood and wood products | 2837.5751 | NCV |  |  |  | 22.7214 | 0.077134 | 0.010342 | NO
Liquid Fuels | 295.6119 | NCV | 76.8623 | 2.9598 | 0.58994 | 22.7214 | 0.00087494 | 0.00017439 | NO
Gaseous Fuels | NO | NCV | NO | NO | NO | NO | NO | NO | NO
Other Fossil Fuels | NO | NCV | NO | NO | NO | NO | NO | NO | NO
Biomass | 2541.9632 | NCV | 110.7692 | 30 | 4 | 281.5713 | 0.076259 | 0.010168 | NO
1.A.2.g.v Construction | 969.5262 | NCV |  |  |  | 69.1349 | 0.0084831 | 0.00046055 | NO
Liquid Fuels | 949.0762 | NCV | 71.645 | 8.8313 | 0.48313 | 67.9966 | 0.0083815 | 0.00045852 | NO
Gaseous Fuels | 20.45 | NCV | 55.6616 | 4.9648 | 0.099296 | 1.1383 | 0.00010153 | 2.0306e-06 | NO
Other Fossil Fuels | NO | NCV | NO | NO | NO | NO | NO | NO | NO
Biomass | NO | NCV | NO | NO | NO | NO | NO | NO | NO
1.A.2.g.vi Textile and leather | 143.7011 | NCV |  |  |  | 10.0213 | 0.0003036 | 5.4345e-05 | NO
Liquid Fuels | 142.9231 | NCV | 69.8136 | 2.1188 | 0.3797 | 9.978 | 0.00030282 | 5.4268e-05 | NO
Gaseous Fuels | 0.77796 | NCV | 55.6616 | 0.99296 | 0.099296 | 0.043302 | 7.7248e-07 | 7.7248e-08 | NO
Other Fossil Fuels | NO | NCV | NO | NO | NO | NO | NO | NO | NO
Biomass | NO | NCV | NO | NO | NO | NO | NO | NO | NO
1.A.2.g.vii Off-road vehicles and other machinery | 14648.8546 | NCV |  |  |  | 1077.4216 | 0.05778 | 0.047219 | NO
Liquid Fuels | 14648.8546 | NCV | 73.5499 | 3.9443 | 3.2234 | 1077.4216 | 0.05778 | 0.047219 | NO
Biomass | NO | NCV | NO | NO | NO | NO | NO | NO | NO
1.A.2.g.viii Other (please specify) | 585.8359 | NCV |  |  |  | 34.4147 | 0.0037165 | 0.00055649 | NO
Other manufacturing | 585.8359 | NCV |  |  |  | 34.4147 | 0.0037165 | 0.00055649 | NO
Liquid Fuels | 382.2875 | NCV | 72.4498 | 2.7405 | 0.53512 | 27.6967 | 0.0010477 | 0.00020457 | NO
Solid Fuels | NO | NCV | NO | NO | NO | NO | NO | NO | NO
Gaseous Fuels | 118.5098 | NCV | 55.6616 | 0.99296 | 0.099296 | 6.5965 | 0.00011768 | 1.1768e-05 | NO
Other Fossil Fuels | 1.5428 | NCV | 78.8177 | 30 | 4 | 0.1216 | 4.6284e-05 | 6.1712e-06 | NO
Biomass | 83.4958 | NCV | 110.7692 | 30 | 4 | 9.2488 | 0.0025049 | 0.00033398 | NO
Note: All footnotes for this table are given at the end of the table on sheet 4.

## Table1.A(a)s3
TABLE 1.A(a) SECTORAL BACKGROUND DATA FOR ENERGY | [7 empty] | Inventory 2008
Fuel combustion activities - sectoral approach | [7 empty] | Submission 2023 v1
(Sheet 3 of 4) | [7 empty] | NORWAY
GREENHOUSE GAS SOURCE AND SINK CATEGORIES | AGGREGATE ACTIVITY DATA |  | IMPLIED EMISSION FACTORS |  |  | EMISSIONS
| Consumption |  | CO2(1) | CH4 | N2O | CO2(2) | CH4 | N2O
| (TJ) | NCV/GCV(3) | (t/TJ) | (kg/TJ) |  | (kt)
1.A.3 Transport | 186735.1192 | NCV,NO |  |  |  | 13346.2189 | 3.4958 | 0.31185
Liquid fuels | 181340.1403 | NCV,NO | 72.9025 | 7.7535 | 1.6661 | 13220.1544 | 1.406 | 0.30213
Solid fuels | 3.934 | NCV | 89.6797 | 9.9644 | 1.4235 | 0.3528 | 3.92e-05 | 5.6e-06
Gaseous fuels | 2006.4255 | NCV | 55.6616 | 1039.4857 | 2.2121 | 111.6809 | 2.0857 | 0.0044384
Other fossil fuels(4) | 181.1692 | NCV | 77.4457 | 0.96767 | 1.5458 | 14.0308 | 0.00017531 | 0.00028006
Biomass(6) | 3203.4502 | NCV | 77.3885 | 1.2269 | 1.559 | 247.9103 | 0.0039304 | 0.0049943
a. Domestic aviation(10) | 15079.5155 | NCV |  |  |  | 1101.941 | 0.034596 | 0.034984
Aviation gasoline | 88.4717 | NCV | 71.2984 | 2.2718 | 2.2779 | 6.3079 | 0.00020099 | 0.00020153
Jet kerosene | 14991.0438 | NCV | 73.0858 | 2.2944 | 2.3202 | 1095.6331 | 0.034395 | 0.034782
Biomass | NO | NCV | NO | NO | NO | NO | NO | NO
b. Road transportation(11) | 138231.9221 | NCV,NO |  |  |  | 9802.4076 | 1.1171 | 0.21137
Gasoline | 55831.6098 | NCV | 71.2984 | 17.7003 | 1.8142 | 3980.7048 | 0.98824 | 0.10129
Diesel oil | 78705.0576 | NCV | 73.5499 | 0.82622 | 1.3199 | 5788.7479 | 0.065028 | 0.10388
Liquefied petroleum gases (LPG) | 173.5353 | NCV | 65.0759 | 24.5979 | 1.1612 | 11.293 | 0.0042686 | 0.0002015
Other liquid fuels (please specify) | NO | NCV,NO |  |  |  | NO | NO | NO
Gaseous fuels | 137.1 | NCV | 55.6616 | 404.5309 | 5.296 | 7.6312 | 0.055461 | 0.00072608
Biomass(6) | 3203.4502 | NCV | 77.3885 | 1.2269 | 1.559 | 247.9103 | 0.0039304 | 0.0049943
Other fossil fuels (please specify)(4) | 181.1692 | NCV |  |  |  | 14.0308 | 0.00017531 | 0.00028006
i. Cars | 75875.0048 | NCV |  |  |  | 5392.1833 | 0.6302 | 0.14221
Gasoline | 50727.0417 | NCV | 71.2984 | 11.7609 | 1.7731 | 3616.7572 | 0.5966 | 0.089942
Diesel oil | 23927.5366 | NCV | 73.5499 | 1.1473 | 2.0694 | 1759.8675 | 0.027451 | 0.049515
Liquefied petroleum gases (LPG) | 173.5353 | NCV | 65.0759 | 24.5979 | 1.1612 | 11.293 | 0.0042686 | 0.0002015
Other liquid fuels (please specify) | NO | NCV |  |  |  | NO | NO | NO
Gaseous fuels | NO | NCV | NO | NO | NO | NO | NO | NO
Biomass(6) | 991.813 | NCV | 77.278 | 1.8302 | 2.4367 | 76.6453 | 0.0018152 | 0.0024168
Other fossil fuels (please specify)(4) | 55.0782 | NCV |  |  |  | 4.2656 | 7.4008e-05 | 0.00013349
Biodiesel fossil fraction | 55.0782 | NCV | 77.4457 | 1.3437 | 2.4237 | 4.2656 | 7.4008e-05 | 0.00013349
ii. Light duty trucks | 20189.9916 | NCV,NO |  |  |  | 1429.0637 | 0.055276 | 0.036318
Gasoline | 2472.0181 | NCV | 71.2984 | 17.5904 | 3.4872 | 176.2509 | 0.043484 | 0.0086205
Diesel oil | 16992.3243 | NCV | 73.5499 | 0.65883 | 1.5521 | 1249.7835 | 0.011195 | 0.026373
Liquefied petroleum gases (LPG) | NO | NCV | NO | NO | NO | NO | NO | NO
Other liquid fuels (please specify) | NO | NO |  |  |  | NO | NO | NO
Gaseous fuels | NO | NCV | NO | NO | NO | NO | NO | NO
Biomass(6) | 686.5351 | NCV | 77.4339 | 0.82522 | 1.8252 | 53.1611 | 0.00056654 | 0.0012531
Other fossil fuels (please specify)(4) | 39.1142 | NCV |  |  |  | 3.0292 | 3.0181e-05 | 7.1101e-05
Biodiesel fossil fraction | 39.1142 | NCV | 77.4457 | 0.77162 | 1.8178 | 3.0292 | 3.0181e-05 | 7.1101e-05
iii. Heavy duty trucks and buses | 40604.6714 | NCV |  |  |  | 2869.8335 | 0.10407 | 0.031069
Gasoline | 1071.1245 | NCV | 71.2984 | 19.5063 | 0.88834 | 76.3695 | 0.020894 | 0.00095152
Diesel oil | 37785.1967 | NCV | 73.5499 | 0.6982 | 0.74086 | 2779.0968 | 0.026382 | 0.027993
Liquefied petroleum gases (LPG) | NO | NCV | NO | NO | NO | NO | NO | NO
Other liquid fFuels (please specify) | NO | NCV |  |  |  | NO | NO | NO
Gaseous fuels | 137.1 | NCV | 55.6616 | 404.5309 | 5.296 | 7.6312 | 0.055461 | 0.00072608
Biomass(6) | 1524.2733 | NCV | 77.4434 | 0.82934 | 0.86791 | 118.0449 | 0.0012641 | 0.0013229
Other fossil fuels (please specify)(4) | 86.9768 | NCV |  |  |  | 6.736 | 7.1123e-05 | 7.5469e-05
Biodiesel fossil fraction | 86.9768 | NCV | 77.4457 | 0.81773 | 0.86769 | 6.736 | 7.1123e-05 | 7.5469e-05
iv. Motorcycles | 1562.2543 | NCV |  |  |  | 111.3272 | 0.32755 | 0.0017766
Gasoline | 1561.4255 | NCV | 71.2984 | 209.5935 | 1.1368 | 111.3272 | 0.32726 | 0.001775
Diesel oil | NO | NCV | NO | NO | NO | NO | NO | NO
Liquefied petroleum gases (LPG) | NO | NCV | NO | NO | NO | NO | NO | NO
Other liquid fuels (please specify) | NO | NCV |  |  |  | NO | NO | NO
Gaseous fuels | NO | NCV | NO | NO | NO | NO | NO | NO
Biomass(6) | 0.82876 | NCV | 71.2687 | 343.3269 | 1.8622 | 0.059065 | 0.00028454 | 1.5433e-06
Other fossil fuels (please specify)(4) | NO | NCV |  |  |  | NO | NO | NO
v. Other (please specify) | NO | NA |  |  |  | NO | NO | NO
c. Railways | 688.6797 | NCV |  |  |  | 50.7158 | 0.0028989 | 0.01907
Liquid fuels | 684.7457 | NCV | 73.5499 | 4.1763 | 27.8422 | 50.363 | 0.0028597 | 0.019065
Solid fuels | 3.934 | NCV | 89.6797 | 9.9644 | 1.4235 | 0.3528 | 3.92e-05 | 5.6e-06
Gaseous fuels | NO | NCV | NO | NO | NO | NO | NO | NO
Biomass(6) | NO | NCV | NO | NO | NO | NO | NO | NO
Other fossil fuels (please specify) | NO | NA |  |  |  | NO | NO | NO
d. Domestic Navigation(10) | 32735.0019 | NCV |  |  |  | 2391.1546 | 2.3412 | 0.046426
Residual fuel oil | 3215.345 | NCV | 78.8177 | 6.6876 | 1.9704 | 253.4262 | 0.021503 | 0.0063357
Gas/diesel oil | 27650.3314 | NCV | 73.5499 | 10.471 | 1.3157 | 2033.6787 | 0.28953 | 0.036378
Gasoline | NO | NCV | NO | NO | NO | NO | NO | NO
Other liquid fuels (please specify) | NO | NA |  |  |  | NO | NO | NO
Gaseous fuels | 1869.3255 | NCV | 55.6616 | 1086.0546 | 1.9859 | 104.0497 | 2.0302 | 0.0037123
Biomass(6) | NO | NCV | NO | NO | NO | NO | NO | NO
Other fossil fuels (please specify)(4) | NO | NA |  |  |  | NO | NO | NO
e. Other transportation (please specify) | IE,NO | NCV |  |  |  | NO,IE | IE,NO | IE,NO
Liquid fuels | NO | NCV | NO | NO | NO | NO | NO | NO
Solid fuels | NO | NCV | NO | NO | NO | NO | NO | NO
Gaseous fuels | NO,IE | NCV | NO,IE | NO,IE | NO,IE | NO,IE | NO,IE | NO,IE
Other fossil fuels(4) | NO | NCV | NO | NO | NO | NO | NO | NO
Biomass(6) | NO | NCV | NO | NO | NO | NO | NO | NO
i. Pipeline transport | IE,NO | NCV |  |  |  | NO,IE | IE,NO | IE,NO
Liquid fuels | NO | NCV | NO | NO | NO | NO | NO | NO
Solid fuels | NO | NCV | NO | NO | NO | NO | NO | NO
Gaseous fuels | IE | NCV | IE | IE | IE | IE | IE | IE
Other fossil fuels(4) | NO | NCV | NO | NO | NO | NO | NO | NO
Biomass(6) | NO | NCV | NO | NO | NO | NO | NO | NO
ii. Other (please specify) | NO | NA |  |  |  | NO | NO | NO
Note: All footnotes for this table are given at the end of the table on sheet 4.

## Table1.A(a)s4
TABLE 1.A(a) SECTORAL BACKGROUND DATA FOR ENERGY | [8 empty] | Inventory 2008
Fuel combustion activities - sectoral approach | [8 empty] | Submission 2023 v1
(Sheet 4 of 4) | [8 empty] | NORWAY
GREENHOUSE GAS SOURCE AND SINK CATEGORIES | AGGREGATE ACTIVITY DATA |  | IMPLIED EMISSION FACTORS |  |  | EMISSIONS
| Consumption |  | CO2(1) | CH4 | N2O | CO2(2) | CH4 | N2O | CO2
Amount captured
| (TJ) | NCV/GCV(3) | (t/TJ) | (kg/TJ) |  | (kt)
1.A.4 Other sectors | 62121.5983 | NCV |  |  |  | 2851.2757 | 14.1179 | 0.10873 | NO
Liquid fuels | 37155.2837 | NCV | 73.1048 | 20.1153 | 1.6955 | 2716.231 | 0.74739 | 0.062996 | NO
Solid fuels | 16.157 | NCV | 103.4165 | 300 | 1.5 | 1.6709 | 0.0048471 | 2.4235e-05 | NO
Gaseous fuels | 1622.2193 | NCV | 55.6616 | 4.9648 | 0.099296 | 90.2954 | 0.008054 | 0.00016108 | NO
Other fossil fuels(4) | 546.5572 | NCV | 78.8177 | 30 | 4 | 43.0784 | 0.016397 | 0.0021862 | NO
Peat(5) | NO | NCV | NO | NO | NO | NO | NO | NO | NO
Biomass(6) | 22781.381 | NCV | 105.3848 | 585.6192 | 1.9034 | 2400.8111 | 13.3412 | 0.043363 | NO
a. Commercial/institutional(12) | 12653.7981 | NCV |  |  |  | 829.023 | 0.091247 | 0.024111 | NO
Liquid fuels | 10189.9008 | NCV | 72.9999 | 6.3014 | 2.0087 | 743.8613 | 0.06421 | 0.020469 | NO
Solid fuels | NO | NCV | NO | NO | NO | NO | NO | NO | NO
Gaseous fuels | 819.295 | NCV | 55.6616 | 4.9648 | 0.099296 | 45.6033 | 0.0040676 | 8.1353e-05 | NO
Other fossil fuels(4) | 501.8972 | NCV | 78.8177 | 30 | 4 | 39.5584 | 0.015057 | 0.0020076 | NO
Peat(5)
Biomass(6) | 1142.7051 | NCV | 71.1159 | 6.9243 | 1.3593 | 81.2645 | 0.0079125 | 0.0015533 | NO
1.A.4.a.i Stationary combustion | 7040.9052 | NCV |  |  |  | 416.1954 | 0.069108 | 0.0060185 | NO
Liquid Fuels | 4577.0079 | NCV | 72.3254 | 9.1919 | 0.51919 | 331.0337 | 0.042071 | 0.0023763 | NO
Solid Fuels | NO | NCV | NO | NO | NO | NO | NO | NO | NO
Gaseous Fuels | 819.295 | NCV | 55.6616 | 4.9648 | 0.099296 | 45.6033 | 0.0040676 | 8.1353e-05 | NO
Other Fossil Fuels | 501.8972 | NCV | 78.8177 | 30 | 4 | 39.5584 | 0.015057 | 0.0020076 | NO
Biomass | 1142.7051 | NCV | 71.1159 | 6.9243 | 1.3593 | 81.2645 | 0.0079125 | 0.0015533 | NO
1.A.4.a.ii Off-road vehicles and other machinery | 5612.8929 | NCV |  |  |  | 412.8276 | 0.022139 | 0.018092
Liquid Fuels | 5612.8929 | NCV | 73.5499 | 3.9443 | 3.2234 | 412.8276 | 0.022139 | 0.018092
Biomass | NO | NCV | NO | NO | NO | NO | NO | NO
b. Residential(13) | 33509.0521 | NCV |  |  |  | 862.0286 | 13.9455 | 0.051528 | NO
Liquid fuels | 11725.1615 | NCV | 72.7644 | 51.7447 | 0.82571 | 853.1742 | 0.60672 | 0.0096816 | NO
Solid fuels | 16.157 | NCV | 103.4165 | 300 | 1.5 | 1.6709 | 0.0048471 | 2.4235e-05 | NO
Gaseous fuels | 129.0578 | NCV | 55.6616 | 4.9648 | 0.099296 | 7.1836 | 0.00064075 | 1.2815e-05 | NO
Other fossil fuels(4)
Peat(5)
Biomass(6) | 21638.6759 | NCV | 107.1945 | 616.1792 | 1.9322 | 2319.5466 | 13.3333 | 0.04181 | NO
1.A.4.b.i Stationary combustion | 28593.1655 | NCV |  |  |  | 508.5485 | 13.4063 | 0.045911 | NO
Liquid Fuels | 6811.1479 | NCV | 73.3641 | 9.9738 | 0.59738 | 499.694 | 0.067933 | 0.0040689 | NO
Solid Fuels | 16.157 | NCV | 103.4165 | 300 | 1.5 | 1.6709 | 0.0048471 | 2.4235e-05 | NO
Gaseous Fuels | 129.0578 | NCV | 55.6616 | 4.9648 | 0.099296 | 7.1836 | 0.00064075 | 1.2815e-05 | NO
Biomass | 21636.8029 | NCV | 107.1976 | 616.2111 | 1.9321 | 2319.4131 | 13.3328 | 0.041805 | NO
1.A.4.b.ii Off-road vehicles and other machinery | 4915.8866 | NCV |  |  |  | 353.4801 | 0.53925 | 0.0056168
Liquid Fuels | 4914.0136 | NCV | 71.9331 | 109.642 | 1.1422 | 353.4801 | 0.53878 | 0.0056127
Biomass | 1.873 | NCV | 71.2687 | 247.4169 | 2.1579 | 0.13348 | 0.00046341 | 4.0416e-06
1.A.4.b.iii Other (please specify)
c. Agriculture/forestry/fishing | 15958.748 | NCV |  |  |  | 1160.224 | 0.081148 | 0.033091 | NO
Liquid fuels | 15240.2214 | NCV | 73.437 | 5.0172 | 2.1552 | 1119.1955 | 0.076463 | 0.032846 | NO
Solid fuels | NO | NCV | NO | NO | NO | NO | NO | NO | NO
Gaseous fuels | 673.8666 | NCV | 55.6616 | 4.9648 | 0.099296 | 37.5085 | 0.0033456 | 6.6912e-05 | NO
Other fossil fuels(4) | 44.66 | NCV | 78.8177 | 30 | 4 | 3.52 | 0.0013398 | 0.00017864 | NO
Peat(5) | NO | NCV | NO | NO | NO | NO | NO | NO | NO
Biomass(6) | 3.6047e-05 | NCV | 71.2687 | 82.0896 | NO | 2.569e-06 | 2.9591e-09 | NO | NO
i. Stationary | 1493.6491 | NCV |  |  |  | 94.6132 | 0.010427 | 0.00050963 | NO
Liquid fuels | 775.1226 | NCV | 69.1306 | 7.407 | 0.3407 | 53.5847 | 0.0057413 | 0.00026408 | NO
Solid fuels | NO | NCV | NO | NO | NO | NO | NO | NO | NO
Gaseous fuels | 673.8666 | NCV | 55.6616 | 4.9648 | 0.099296 | 37.5085 | 0.0033456 | 6.6912e-05 | NO
Other fossil fuels(4) | 44.66 | NCV | 78.8177 | 30 | 4 | 3.52 | 0.0013398 | 0.00017864 | NO
Peat(5) | NO | NCV | NO | NO | NO | NO | NO | NO | NO
Biomass(6) | NO | NCV | NO | NO | NO | NO | NO | NO | NO
ii. Off-road vehicles and other machinery | 4731.4851 | NCV |  |  |  | 348 | 0.018666 | 0.014475
Gasoline | 0.067915 | NCV | 71.2984 | 50.1139 | 1.5945 | 0.0048422 | 3.4035e-06 | 1.0829e-07
Diesel oil | 4731.4172 | NCV | 73.5499 | 3.9443 | 3.0594 | 347.9952 | 0.018662 | 0.014475
Liquefied petroleum gases (LPG) | NO | NCV | NO | NO | NO | NO | NO | NO
Other liquid fuels (please specify) | NO | NCV |  |  |  | NO | NO | NO
heavy fuel oil | NO | NCV |  |  |  | NO | NO | NO
Marine gasoil | NO | NCV |  |  |  | NO | NO | NO
Gaseous fuels | NO | NCV | NO | NO | NO | NO | NO | NO
Biomass(6) | 3.6047e-05 | NCV | 71.2687 | 82.0896 | NO | 2.569e-06 | 2.9591e-09 | NO
Other fossil fuels (please specify)(4) | NO | NA |  |  |  | NO | NO | NO
iii. Fishing | 9733.6138 | NCV |  |  |  | 717.6108 | 0.052056 | 0.018106
Residual fuel oil | 191.0193 | NCV | 78.8177 | 5.665 | 1.9704 | 15.0557 | 0.0010821 | 0.00037639
Gas/diesel oil | 9542.5945 | NCV | 73.6231 | 5.3417 | 1.858 | 702.5551 | 0.050974 | 0.01773
Gasoline | NO | NCV | NO | NO | NO | NO | NO | NO
Other liquid fuels (please specify) | NO | NA |  |  |  | NO | NO | NO
Gaseous fuels | NO | NCV | NO | NO | NO | NO | NO | NO
Biomass(6) | NO | NCV | NO | NO | NO | NO | NO | NO
Other fossil fuels (please specify)(4) | NO | NA |  |  |  | NO | NO | NO
1.A.5 Other (Not specified elsewhere)(14) | 3035.343 | NCV |  |  |  | 222.8072 | 0.013928 | 0.0056223 | NO
a. Stationary (please specify) | 337.9878 | NCV |  |  |  | 24.8588 | 0.0033799 | 0.00020279 | NO
Military | 337.9878 | NCV |  |  |  | 24.8588 | 0.0033799 | 0.00020279 | NO
Liquid Fuels | 337.9878 | NCV | 73.5493 | 10 | 0.6 | 24.8588 | 0.0033799 | 0.00020279 | NO
Gaseous Fuels | NO | NCV | NO | NO | NO | NO | NO | NO | NO
Other Fossil Fuels | NO | NCV | NO | NO | NO | NO | NO | NO | NO
Biomass | NO | NCV | NO | NO | NO | NO | NO | NO | NO
Non-fuel Use | NO | NCV |  |  |  | NO | NO | NO | NO
Liquid Fuels | NO | NCV | NO | NO | NO | NO | NO | NO | NO
b. Mobile (please specify) | 2697.3552 | NCV |  |  |  | 197.9484 | 0.010548 | 0.0054195
Lubricants used in 2-stroke engines | 47.1526 | NCV |  |  |  | 3.4579 | 0.00047153 | 2.8292e-05
Liquid Fuels | 47.1526 | NCV | 73.3333 | 10 | 0.6 | 3.4579 | 0.00047153 | 2.8292e-05
Military | 2650.2026 | NCV |  |  |  | 194.4906 | 0.010077 | 0.0053912
Liquid Fuels | 2650.1659 | NCV | 73.388 | 3.8022 | 2.0343 | 194.4904 | 0.010076 | 0.0053912
Gaseous Fuels | NO | NCV | NO | NO | NO | NO | NO | NO
Other Fossil Fuels | 0.00183 | NCV | 77.4457 | 0.83625 | 1.2299 | 0.00014172 | 1.5303e-09 | 2.2507e-09
Biomass | 0.034837 | NCV | 76.953 | 2.3607 | 1.3714 | 0.0026808 | 8.2237e-08 | 4.7773e-08
Information item:(15)
Waste incineration with energy recovery included as:
Biomass(6) | NE | NCV | NE,NO | NE | NE | NE | NE | NE | NO
Fossil fuels(4) | NE | NCV | NE,NO | NE | NE | NE | NE | NE | NO
(1) The implied emission factors (IEFs) for carbon dioxide (CO2) are estimated on the basis of gross emissions, i.e. CO2 emissions + amount captured.
(2) Final CO2 emissions after subtracting the amounts of CO2 captured.
(3) If activity data are calculated using net calorific values (NCVs) specified by the IPCC Guidelines, write NCV in this column. If gross calorific values (GCVs) are used, write GCV in this column.
(4) Include information in the documentation box on which fuels are included and provide a reference to the section in the national inventory report (NIR) where further information is provided.
(5) Although peat is not strictly speaking a fossil fuel, the CO2 emissions from combustion of peat are included in the national emissions as for fossil fuels. See the 2006 IPCC Guidelines, chapter 1 of energy volume, page 1.15.
(6) Although CO2 emissions from biomass are reported in this table, they will not be included in the total CO2 emissions from fuel combustion. The value for total CO2 from biomass is recorded in table1 sheet 2 under the Memo Items.
(7) If data are available, Parties are encouraged to report at the disaggregated level available from the pre-defined drop-down menu. Furthermore, Parties are encouraged to the extent possible to use the pre-defined category definitions rather than to create similar categories. This ensures the highest possible degree of comparability of the reporting. If detailed data are not available, Parties should include all emissions from public electricity and heat production here.
(8) If data are available, Parties are encouraged to report at the disaggregated level available from the pre-defined drop-down menu. Furthermore, Parties are encouraged to the extent possible to use the pre-defined category definitions rather than to create similar categories. This ensures the highest possible degree of comparability of the reporting. If detailed data are not available, Parties should include all emissions from manufacture of solid fuels and other energy industries here.
(9) If data are available, Parties are encouraged to report at the disaggregated level available from the pre-defined drop-down menu. Furthermore, Parties are encouraged to the extent possible to use the pre-defined category definitions rather than to create similar categories. This ensures the highest possible degree of comparability of the reporting. If detailed data are not available, Parties should include all emissions from manufacturing industries and construction not included in subcategories 1.A.2.a-1.A.2.f here.
(10) Domestic aviation and navigation should not include emissions from military aviation and navigation. The emissions from military mobile sources should be reported under category 1.A.5.b.
(11) Emissions from the use of urea as a catalyst are to be reported under category 2.D.3.
(12) If data are available, Parties are encouraged to report at the disaggregated level available from the pre-defined drop-down menu. Furthermore, Parties are encouraged to the extent possible to use the pre-defined category definitions rather than to create similar categories. This ensures the highest possible degree of comparability of the reporting.
(13) If data are available, Parties are encouraged to report at the disaggregated level available from the pre-defined drop-down menu. Furthermore, Parties are encouraged to the extent possible to use the pre-defined category definitions rather than to create similar categories. This ensures the highest possible degree of comparability of the reporting.
(14) Include military fuel use under this category.
(15) “Information item” data are included to allow cross-sectoral and cross-fuel checks for activity data and emissions. Details on the actual amounts reported for the subcategories and fuels should be included in the NIR.
Documentation Box
• Parties should provide detailed explanations on the fuel combustion subsector in the corresponding part of chapter 3: energy (CRF subsector 1.A) of the NIR. Use this documentation box to provide references to relevant sections of the NIR if any additional information and/or further details are needed to understand the content of this table.
• If estimates are based on GCVs, use this documentation box to provide reference to the relevant section of the NIR where the information necessary for the calculation of the activity data based on NCVs can be found.
• If some derived gases (e.g. gas works gas, coke oven gas, blast furnace gas) are considered, use this documentation box to provide a reference to the relevant section of the NIR containing the information on the allocation of these derived gases under the above fuel categories (liquid, solid, gaseous, biomass and other fuels).
Documentation box | 1.A.3.b.i Biodiesel fossil fra: Biodiesel fossil fraction 1.A.3.b.ii Biodiesel fossil fr: Biodiesel fossil fraction 1.A.3.b.iii Biodiesel fossil f: Biodiesel fossil fraction 1.A.3.e.i Gaseous Fuels: Reported under 1A1c 1.A.5.a Military:

## Table1.A(b)
TABLE 1.A(b) SECTORAL BACKGROUND DATA FOR ENERGY | [17 empty] | Inventory 2008
CO2 from fuel combustion activities - reference approach (IPCC worksheet fuel combustion activities) | [17 empty] | Submission 2023 v1
(Sheet 1 of 1) | [17 empty] | NORWAY
FUEL TYPES |  |  | Unit | Production | Imports | Exports | International | Stock change | Apparent | Conversion | NCV/ GCV (2) | Apparent | Carbon emission | Carbon | Carbon | Net carbon | Fraction of | Actual CO2
[7 empty] | bunkers |  | consumption | factor |  | consumption | factor | content | stored[C excluded] | emissions | carbon | emissions
[10 empty] | (TJ/Unit)1 |  | (TJ) | (t C/TJ) | (kt) | (kt C) | ((kt) C) | oxidized | ((kt) CO2)
Liquid fossil | Primary fuels | Crude oil | kt | 106636.4848 | 828.7085 | 91768.783 |  | 1132.8759 | 14563.5344 | 42.3233 | NCV | 616376.3842 | 20.33 | 12530.9319 | NA | 12530.9319 | 1 | 45946.7503
|  | Orimulsion | kt | NO | NO | NO |  | NO | NO | NA | NCV | NA,NO | NA | NA,NO | NO | NA,NO | NA | NA,NO
|  | Natural gas liquids | kt | 8933.679 | IE | 726.513 |  | -8.058 | 8215.224 | 46.1 | NCV | 378721.8264 | 17.2 | 6514.0154 | NO | 6514.0154 | 1 | 23884.7232
| Secondary fuels | Gasoline | kt |  | 350.9134 | 2184.5193 | NO | 9.2964 | -1842.9023 | 43.9 | NCV | -80903.409 | 19.4455 | -1573.2036 | NO | -1573.2036 | 1 | -5768.4131
|  | Jet kerosene | kt |  | 249.9442 | 115.3274 | 355.9019 | 20.1576 | -241.4427 | 43.1 | NCV | -10406.1793 | 19.9336 | -207.433 | NO | -207.433 | 1 | -760.5876
|  | Other kerosene | kt |  | 2.7561 | 164.5859 | NO | 6.0929 | -167.9226 | 43.1 | NCV | -7237.4639 | 19.9336 | -144.269 | NO | -144.269 | 1 | -528.9862
|  | Shale oil | kt |  | NO | NO |  | NO | NO | NA | NCV | NA,NO | NA | NA,NO | NO | NA,NO | NA | NA,NO
|  | Gas/diesel oil | kt |  | 944.4304 | 2438.6418 | 363.8955 | -14.9845 | -1843.1224 | 43.1 | NCV | -79438.5757 | 20.0591 | -1593.4656 | NO | -1593.4656 | 1 | -5842.7072
|  | Residual fuel oil | kt |  | 1484.3071 | 2730.7451 | 332.9903 | 27.3787 | -1606.807 | 40.6 | NCV | -65236.3646 | 21.4964 | -1402.3446 | 6.9061 | -1409.2507 | 1 | -5167.2526
|  | Liquefied petroleum gases (LPG) | kt |  | 9.8874 | 5365.4758 |  | -61.5196 | -5294.0688 | 46.1 | NCV | -244056.5714 | 17.749 | -4331.7601 | 952.7984 | -5284.5585 | 1 | -19376.7146
|  | Ethane | kt |  | 100.4089 | 346.6202 |  | -0.977 | -245.2343 | 46.1 | NCV | -11305.3022 | 17.749 | -200.6578 | IE | -200.6578 | 1 | -735.7453
|  | Naphtha | kt |  | 94.9579 | 1682.5391 |  | -26.481 | -1561.1003 | 43.9 | NCV | -68532.3012 | 19.4455 | -1332.6417 | NO | -1332.6417 | 1 | -4886.3531
|  | Bitumen | kt |  | 352.1212 | 0.29781 |  | 15.3663 | 336.457 | 40.2 | NCV | 13525.5728 | 22 | 297.5626 | 352.7561 | -55.1935 | 1 | -202.3762
|  | Lubricants | kt |  | 68.8719 | 12.0736 | NO | -3.0757 | 59.874 | 40.2 | NCV | 2406.936 | 20 | 48.1387 | 55.1683 | -7.0295 | 1 | -25.775
|  | Petroleum coke | kt |  | 499.1099 | 7.0854 |  | 9.184 | 482.8405 | 35 | NCV | 16899.4189 | 27.9736 | 472.7382 | 566.4979 | -93.7597 | 1 | -343.7855
|  | Refinery feedstocks | kt |  | 129.205 | NO |  | NO | 129.205 | 43.9 | NCV | 5672.0995 | 20 | 113.442 | NO | 113.442 | 1 | 415.954
|  | Other oil | TJ |  | NO | NO |  | NO | NO | NA | NCV | NA,NO | NA | NA,NO | 156.6546 | -156.6546 | NA | NA
Other liquid fossil | [11 empty] | NO |  | NO | NO | NO |  | NO
Liquid fossil totals | [11 empty] | 466486.0705 |  | 9191.0534 | 2090.7814 | 7100.272 |  | 26608.731
Solid fossil | Primary fuels | Anthracite(3) | kt | IE | IE | IE |  | IE | IE | NA | NCV | IE,NA | NA | IE,NA | NA | IE,NA | NA | IE,NA
|  | Coking coal | kt | NO | NO | NO |  | NO | NO | NA | NCV | NA,NO | NA | NA,NO | NO | NA,NO | NA | NA,NO
|  | Other bituminous coal | kt | 3447.054 | 644.2061 | 3348.802 | NO | -101.284 | 843.7421 | 28.1 | NCV | 23709.1527 | 24.4581 | 579.8809 | 403.9964 | 175.8846 | 1 | 644.91
|  | Sub-bituminous coal | kt | NO | NO | NO | NO | NO | NO | NA | NCV | NA,NO | NA | NA,NO | NO | NA,NO | NA | NA,NO
|  | Lignite | kt | NO | NO | NO |  | NO | NO | NA | NCV | NA,NO | NA | NA,NO | NO | NA,NO | NA | NA,NO
|  | Oil shale and tar sand | kt | NO | NO | NO |  | NO | NO | NA | NCV | NA,NO | NA | NA,NO | NO | NA,NO | NA | NA,NO
| Secondary fuels | BKB(4) and patent fuel | kt |  | NO | NO |  | NO | NO | NA | NCV | NA,NO | NA | NA,NO | NO | NA,NO | NA | NA,NO
|  | Coke oven/gas coke | kt |  | 455.3006 | NO |  | 6.957 | 448.3436 | 28.5 | NCV | 12777.7912 | 30.5264 | 390.0595 | 297.5705 | 92.489 | 1 | 339.1262
|  | Coal tar | kt |  | NO | NO |  | NO | NO | NA | NCV | NA,NO | NA | NA,NO | NO | NA,NO | NA | NA,NO
Other solid fossil
Solid fossil totals | [11 empty] | 36486.9439 |  | 969.9404 | 701.5669 | 268.3735 |  | 984.0363
Gaseous fossil |  | Natural gas (dry) | 10^6 m^3 | 102065.2184 | 0.60089 | 96163.523 |  | 155.1548 | 5747.1415 | 40.4691 | NCV | 232581.7278 | 15.8834 | 3694.196 | 435.2286 | 3258.9674 | 1 | 11949.5472
Other gaseous fossil | [11 empty] | NO |  | NO | NO | NO |  | NO
Gaseous fossil totals | [11 empty] | 232581.7278 |  | 3694.196 | 435.2286 | 3258.9674 |  | 11949.5472
Waste (non-biomass fraction) |  |  | kt | 366.1763 | NO | NO | NO | NO | 366.1763 | 20.9912 | NCV | 7686.4701 | 13.3853 | 102.8859 | NO | 102.8859 | 1 | 377.2484
Other fossil fuels
Peat(5,6) |  |  | kt | NO | NO | NO | NO | NO | NO | NA | NCV | NO,NA | NA | NO,NA | NO | NO,NA | NA | NO,NA
Total | [11 empty] | 743241.2123 |  | 13958.0758 | 3227.5769 | 10730.4989 |  | 39919.5628
Biomass total | [11 empty] | 52161.4161 |  | 1845.8313 | NE | 1845.8313 |  | 6768.048
|  | Solid biomass | kt | 3319.1292 | 116.9843 | 2.9992 |  | NO | 3433.1144 | 13.7541 | NCV | 47219.3654 | 37.04 | 1749.0036 | NE | 1749.0036 | 1 | 6413.0133
|  | Liquid biomass | kt | NO | 92.3447 | NO |  | NO | 92.3447 | 36.6727 | NCV | 3386.5274 | 21.105 | 71.4726 | NE | 71.4726 | 1 | 262.0663
|  | Gas biomass | TJ | 30.8636 | NO | NO |  | NO | 30.8636 | 50.4 | NCV | 1555.5233 | 16.3 | 25.355 | NE | 25.355 | 1 | 92.9684
|  | Other non-fossil fuels (biogenic waste) | kt | NE | NE | NE |  | NE | NE | NA | NCV | NA,NE | NA | NE,NA | NE | NE,NA | NA | NE,NA
(1) If consumption data are not reported in physical units, please report net calorific values in a similar level of disaggregation as fuel types in the national inventory report (NIR) and indicate in the documentation box where this information is reported.
(2) To convert quantities in previous columns to energy units, use net calorific values (NCVs) and write NCV in this column. If gross calorific values (GCVs) are used, write GCV in this column.
(3) If data for anthracite are not available separately, include with Other Bituminous Coal.
(4) BKB: Brown coal briquettes.
(5) Although peat is not strictly speaking a fossil fuel, the carbon dioxide (CO2) emissions from combustion of peat are included in the national emissions as for fossil fuels. See the 2006 IPCC Guidelines, chapter 1 of energy volume, page 1.15.
(6) Include peat briquettes here.
Documentation Box:
Parties should provide detailed explanations on the fuel combustion sub-sector, including information relating to CO2 from the Reference approach, in the corresponding part of Chapter 3: Energy (CRF sub-sector 1.A) of the NIR. Use this documentation box to provide references to relevant sections of the NIR if any additional information and/or further details are needed to understand the content of this table.
Documentation box |  | 1.AB Ethane: Ethane is included with LPG. 1.AB Naphtha: Naphtha is included with gasoline. 1.AB Anthracite: Anthracite is included in Other Bituminous Coal.

## Table1.A(c)
TABLE 1.A(c) COMPARISON OF CO2 EMISSIONS FROM FUEL COMBUSTION | [6 empty] | Inventory 2008
Comparison of CO2 emissions from fuel combustion | [6 empty] | Submission 2023 v1
(Sheet 1 of 1) | [6 empty] | NORWAY
FUEL TYPES | REFERENCE APPROACH |  |  | SECTORAL APPROACH(1) |  | DIFFERENCE(2)
| Apparent energy consumption(3) | Apparent energy consumption (excluding non-energy use, reductants and feedstocks) (4) | CO2 emissions | Energy consumption | CO2 emissions(5) | Energy consumption | CO2 emissions(6)
| (PJ) | (PJ) | (kt) | (PJ) | (kt) | (%) | (%)
Liquid fuels (excluding international bunkers) | 466.4861 | 364.1699 | 26608.731 | 286.0288 | 20553.3488 | 27.3193 | 29.4618
Solid fuels (excluding international bunkers) | 36.4869 | 9.4392 | 984.0363 | 5.2081 | 535.3045 | 81.2415 | 83.8274
Gaseous fuels | 232.5817 | 205.1803 | 11949.5472 | 207.5124 | 11624.8458 | -1.1238 | 2.7932
Other fossil fuels | 7.6865 | 7.6865 | 377.2484 | 11.5976 | 579.7774 | -33.7238 | -34.9322
Peat | NO,NA | NA | NO,NA | NO | NO | NA,NO | NO,NA
Total(5) | 743.2412 | 586.4759 | 39919.5628 | 510.3469 | 33293.2765 | 14.9171 | 19.9028
(1) "Sectoral approach" is used to indicate the approach (if different from the reference approach) used by the Party to estimate carbon dioxide (CO2) emissions from fuel combustion as reported in table 1.A(a), sheets 1-4.
(2) Difference in CO2 emissions estimated by the reference approach (RA) and the sectoral approach (SA) (difference = 100% x ((RA-SA)/SA)). For calculating the difference in energy consumption between the two approaches, data as reported in the column "Apparent energy consumption (excluding non-energy use, reductants and feedstocks)" are used for the reference approach.
(3) Apparent energy consumption data shown in this column are as in table 1.A(b).
(4) For the purposes of comparing apparent energy consumption in the reference approach with energy consumption in the sectoral approach, data in this column come from table 1.A(d).
(5) For the sectoral approach gross emissions (without accounting for CO2 captured) are included in the comparison.
(6) In the case of discrepancies between the approaches (of more than 2 per cent), investigate and document the reasons for such discrepancies.
Documentation Box:
• Parties should provide detailed explanations on the fuel combustion subsector, including information related to the comparison of CO2 emissions calculated using the sectoral approach with those calculated using the reference approach, in the corresponding part of chapter 3: energy (CRF subsector 1.A) of the national inventory report (NIR). Use this documentation box to provide references to relevant sections of the NIR if any additional information and/or further details are needed to understand the content of this table.
Documentation box | 1.AC: Differences between the Reference and Sectoral approaches are mainly due to statistical differences in the energy balance. The statistical differences are large relative to domestic consumption due to the large production and export volumes for petroleum products. The RA/SA comparison is further presented in the NIR, section 3.6.1.

## Table1.A(d)
TABLE 1.A(d) SECTORAL BACKGROUND DATA FOR ENERGY | [8 empty] | Inventory 2008
Feedstocks, reductants and other non-energy use of fuels | [8 empty] | Submission 2023 v1
(Sheet 1 of 1) | [8 empty] | NORWAY
FUEL TYPE |  |  | ACTIVITY DATA AND RELATED INFORMATION | IMPLIED EMISSION FACTOR | CARBON EXCLUDED FROM REFERENCE APPROACH |  | IMPLIED CARBON EXCLUDED FRACTION | REPORTED CO2 EMISSIONS(1)
|  |  | Fuel quantity for NEU | Carbon emission factor | Carbon excluded | CO2 excluded | Carbon fraction excluded from reference approach(2) | CO2 emissions from the NEU reported in the inventory | Reported under: Select category(ies) from the category tree(3)
|  |  | (TJ) | (t C/TJ) | ((kt) C) | ((kt) CO2) | (%) | ((kt) CO2)
Liquid fossil | Primary fuels | Crude oil | NO | NO | NO | NO | NO | NO
fossil |  | Orimulsion | NO | NO | NO | NO | NA,NO | NO
|  | Natural gas liquids | NO | NO | NO | NO | NO | NO
| Secondary fuels | Gasoline | NO | NO | NO | NO | NO | NO
|  | Jet kerosene | NO | NO | NO | NO | NO | NO
|  | Other kerosene(4) | NO | NO | NO | NO | NO | NO
|  | Shale oil | NO | NO | NO | NO | NA,NO | NO
|  | Gas/diesel oil(4) | NO | NO | NO | NO | NO | NO
|  | Residual fuel oil | 360.9746 | NO | 6.9061 | 25.3223 | -0.49247 | NO
|  | Liquefied petroleum gases (LPG)(4) | 53681.8095 | 6.9525 | 952.7984 | 3493.5943 | -21.9956 | 1368.4769 | Ammonia Production,Ethylene,Food and Beverages Industry,Petrochemical Production - Other
|  | Ethane(4) | IE | IE | IE | IE | IE | IE
|  | Naphtha(4) | NO | NO | NO | NO | NO | NO
|  | Bitumen | 16034.3684 | NO | 352.7561 | 1293.4391 | 118.5485 | NO
|  | Lubricants(5) | 4275.8188 | 4.0761 | 55.1683 | 202.2836 | 114.6027 | 63.9056 | Lubricant Use
|  | Petroleum coke(5) | 20257.6469 | 32.2135 | 566.4979 | 2077.1589 | 119.8333 | 2392.7538 | Aluminium Production,Carbide Production,Metal Industry - Other (please specify)
|  | Refinery feedstocks | NO | NO | NO | NO | NO | NO
|  | Other oil(6) | 7705.5889 | NO | 156.6546 | 574.4003 | NA,NO | NO
Other liquid fossil |  |  | NO | NO | NO | NO | NO | NO
Liquid fossil totals |  |  | 102316.207 | 10.196 | 2090.7814 | 7666.1985 | 22.748 | 3825.1364
Solid fossil | Primary fuels | Anthracite | IE | IE | IE | IE | IE,NA | IE
|  | Coking coal | NO | NO | NO | NO | NA,NO | NO
|  | Other bituminous coal | 17030.2472 | 41.8729 | 416.5262 | 1527.2628 | 71.8296 | 2614.7241 | Metal Industry,Titanium Dioxide Production
|  | Sub-bituminous Coal | NO | NO | NO | NO | NA,NO | NO
|  | Lignite | NO | NO | NO | NO | NA,NO | NO
|  | Oil shale and tar sand | NO | NO | NO | NO | NA,NO | NO
| Secondary fuels | BKB and patent fuel | NO | NO | NO | NO | NA,NO | NO
|  | Coke oven/gas coke | 10017.481 | IE | 305.7973 | 1121.2566 | 78.3976 | IE
|  | Coal tar(7) | NO | NO | NO | NO | NA,NO | NO
Other solid fossil |  |  | NO | NA | NO | NO |  | NA
Solid fossil totals |  |  | 27047.7282 | 26.3647 | 722.3235 | 2648.5194 | 74.4709 | 2614.7241
Gaseous fossil |  | Natural gas (dry)(4,8) | 27401.4197 | 3.5157 | 435.2286 | 1595.8381 | 11.7814 | 353.226 | Methanol
Other gaseous fossil
Gaseous fossil totals |  |  | 27401.4197 | 3.5157 | 435.2286 | 1595.8381 | 11.7814 | 353.226
Waste (non-biomass fraction) |  |  | NO | NO | NO | NO | NO | NO
Other fossil fuels |  |  | NO | NO | NO | NO |  | NO
Other fossil fuels totals |  |  | NO | NO | NO | NO |  | NO
(1) Carbon excluded from fuel combustion is either emitted in another sector of the inventory (for example as industrial process emissions) or is stored for long periods of time in a product manufactured from the fuel and therefore no emissions occur (for example, bitumen/asphalt used for road paving). Column I includes carbon dioxide (CO2) emissions from non-energy use and column J documents where in the inventory these emissions are reported.
(2) The fraction of carbon excluded from reference approach relates CO2 from carbon excluded to CO2 reported in the reference approach.
(3) If the emissions from the fuel are reported in more than one category, list them in the table and provide further details in the documentation box and in the national inventory report (NIR). For the different NEU of fuels see also table 1.6, page 1.26, chapter 1, volume 3 of the 2006 IPCC Guidelines (same as table 2.1. page T.27, volume 1).
(4) Enter data for those fuels that are used as feedstocks (fuel used as raw materials for manufacture of products such as plastics or fertilizers), reductant or for other non-energy use (fuels not used as fuel or transformed into another fuel (e.g. bitumen for road construction, lubricants)). For other fuels, use notation key "NO" (not occurring).
(5) Total deliveries.
(6) Refinery gas, paraffin waxes and white spirit are included under "other oil" in table 1A(b).
(7) Deliveries to petrochemical feedstock and blast furnaces.
(8) Deliveries to chemical industry and construction.
Documentation box:
Parties should provide detailed explanations on the fuel consumption for non-energy uses, in the corresponding part of chapter 3.2.3. Feedstocks and non-energy use of fuels of the NIR. Use this documentation box to provide references to relevant sections of the NIR if any additional information and/or further details are needed to understand the content of this table.
Documentation box |  | 1.AD Liquefied Petroleum Gas: Reported CO2 emissions: Emissions from Food and Beverages Industry are CO2 recovered from ammonia production. 1.AD Ethane: Included in '1.AD Liquefied Petroleum Gas' 1.AD Naphtha: 1.AD Petroleum Coke: Reported CO2 emissions: "Metal Industry - Other" is 2C7 - Anodes 1.AD Anthracite: Included in '1.AD Other bituminous coal' 1.AD Other Bituminous Coal: Reported CO2 emissions: Some parts of "Metal industry" are excluded: 2C3 Aluminium and 2C7 Anodes (included in Petroleum coke) 2C7 Nickel (carbonate CO2 only)" 1.AD Coke Oven/Gas Coke: Reported CO2 emissions: Included in '1.AD Other bituminous coal'
Note on D19: Included in '1.AD Liquefied Petroleum Gas'
Note on F19: Included in '1.AD Liquefied Petroleum Gas'

## Table1.B.1
TABLE 1.B.1 SECTORAL BACKGROUND DATA FOR ENERGY | [5 empty] | Inventory 2008
Solid fuels | [5 empty] | Submission 2023 v1
(Sheet 1 of 1) | [5 empty] | NORWAY
GREENHOUSE GAS SOURCE AND | ACTIVITY DATA | IMPLIED EMISSION FACTORS |  | EMISSIONS
SINK CATEGORIES | Amount of fuel produced | CH4(1) | CO2 | CH4 |  | CO2
|  |  |  | Recovery/Flaring(2) | Emissions(3) | Emissions
| (Mt) | (kg/t) |  | (kt)
1. B. 1. a. Coal mining and handling | 3.5563 |  |  | NO | 4.3482 | IE
i. Underground mines(4) | 0.038112 | 64.6107 | IE | NO | 2.4624 | IE
Mining activities |  | 7.16 | IE | NO | 0.27288 | IE
Post-mining activities |  | IE,NO | IE | NO | IE | IE
Abandoned underground mines |  | 57.4507 | IE | NO | 2.1896 | IE
ii. Surface mines(4) | 3.5182 | 0.536 | IE | NO | 1.8858 | IE
Mining activities |  | 0.536 | IE | NO | 1.8858 | IE
Post-mining activities |  | IE,NO | IE | NO | IE | IE
1. B. 1. b. Solid fuel transformation(5) | NO | NO | NO | NO | NO | NO
1. B. 1. c. Other (please specify)(6)
(1) The implied emission factors (IEFs) for methane (CH4) are estimated on the basis of gross emissions as follows: (CH4 emissions + amounts of CH4 flared/recovered) / activity data.
(2) Amounts of CH4 drained (recovered), utilized or flared. If CH4 is recovered and flared the associated emissions should be included under 1.B.1.c.
(3) Final CH4 emissions after subtracting the amounts of CH4 utilized or recovered.
(4) In accordance with the IPCC Guidelines, emissions from Mining activities and Post-mining activities are calculated using the raw coal production for Underground mines and Surface mines.
(5) Include fugitive emissions from coke and charcoal production under this category, recognizing that there are no methods for estimating fugitive emissions from coke and charcoal production in the 2006 IPCC Guidelines.
(6) This category is to be used for reporting any other solid fuel related activities resulting in fugitive emissions, such as emissions from waste piles.
Note: There are no clear references to the coverage of subcategories 1.B.1.b. and 1.B.1.c. in the IPCC Guidelines. Make sure that the emissions entered here are not reported elsewhere. If they are reported under another category, indicate this by using the notation key "IE" (included elsewhere) and making the necessary reference in table 9 (completeness).
Documentation box:
• Parties should provide detailed explanations on the fugitive emissions from source category 1.B.1 Solid Fuels in the corresponding part of chapter 3: energy (CRF category 1.B.1) of the NIR. Use this documentation box to provide references to relevant sections of the national inventory report (NIR) if any additional information and/or further details are needed to understand the content of this table.
• Regarding data on the amount of fuel produced entered in the above table, specify in this documentation box whether the fuel amount is based on the run-of-mine production or on the saleable production.
• If entries are made for Recovery/flaring, indicate in this documentation box whether CH4 is flared or recovered and provide a reference to the section in the NIR where further details on recovery/flaring can be found.
• If estimates are reported under 1.B.1.b. and 1.B.1.c., use this documentation box to provide information regarding activities covered under these categories and to provide a reference to the section in the NIR where the background information can be found.
Documentation box | 1.B.1.a.1.i: 1.B.1.A.1.ii Post mining activities are included in 1.B.1.A.1.i Mining activities IE: Emissions CO2 - Allocation per IPCC Guidelines: 1.B.1.A.1.i Underground mines - Mining activities. Allocation used by Parties: Table6 Indirect CO2. Comment: Indirect CO2 emissions from emissions of methane and/or NMVOC are reported in Table6 1.B.1.a.1.ii: IE: Emissions CO2, CH4 - Allocation per IPCC Guidelines: 1.B.1.A.1.ii Underground mines - Post-Mining activities. Allocation used by Parties: 1.B.1.A.1.i Underground mines - Mining activities. Comment: Emissions from post-mining activities is included in the CH4 emission factor for mining 1.B.1.a.1.iii: IE: Emissions CO2 - Allocation per IPCC Guidelines: 1.B.1.A.1.iii Abandoned underground mines. Allocation used by Parties: Table6 Indirect CO2. Comment: Indirect CO2 emissions from emissions of methane and/or NMVOC are reported in Table6 1.B.1.a.2.i: 1.B.1.A.2.ii Post mining activities are included in 1.B.1.A.2.i Mining activities IE: Emissions CO2 - Allocation per IPCC Guidelines: 1.B.1.A.2.i Surface mines - Mining activities. Allocation used by Parties: Table6 Indirect CO2. Comment: Indirect CO2 emissions from emissions of methane and/or NMVOC are reported in Table6 1.B.1.a.2.ii: IE: Emissions CO2, CH4 - Allocation per IPCC Guidelines: 1.B.1.A.2.ii Surface mines - Post-Mining activities. Allocation used by Parties: 1.B.1.A.2.i Surface mines - Mining activities. Comment: Emissions from post-mining activities is included in the CH4 emission factor for mining

## Table1.B.2
TABLE 1.B.2 SECTORAL BACKGROUND DATA FOR ENERGY | [9 empty] | Inventory 2008
Oil, natural gas and other emissions from energy production | [9 empty] | Submission 2023 v1
(Sheet 1 of 1) | [9 empty] | NORWAY
GREENHOUSE GAS SOURCE AND | ACTIVITY DATA(1) |  |  | IMPLIED EMISSION FACTORS |  |  | EMISSIONS
SINK CATEGORIES | Description(1) | Unit(1) | Value | CO2(2) | CH4 | N2O | CO2 |  | CH4 (4) | N2O
[7 empty] | Emissions(3) | Amount captured
|  |  |  | (kg/unit) (5) |  |  | (kt)
1. B. 2. a. Oil(6) | [6 empty] | 670.8071 | NO | 13.1279 | NA,NO
1. Exploration | Exploration wells | Number of wells | 56 | NO,IE | IE | NO | IE | NO | IE | NO
2. Production(7) | Oil produced | 10^3 m^3 | 143504.17 | IE,NO | IE |  | IE | NO | IE
3. Transport | Oil loaded in tankers | PJ | 4714.5832 | 44.5426 | 1888.6074 |  | 0.21 | NO | 8.904
4. Refining/storage | Oil refined | PJ | 551.1019 | 1216829.6582 | 7664.459 | NA | 670.5971 | NO | 4.2239 | NA
5. Distribution of oil products | Gasoline sold | PJ | 59.4859 | NO,IE | NA |  | IE | NO | NA
6. Other | Production quantity | PJ | NO | NO | NO |  | NO | NO | NO
1. B. 2. b. Natural gas | [6 empty] | IE | 1120.1933 | 2.5514
1. Exploration | Exploration wells | Number of wells | IE | IE,NO | IE |  | IE | NO | IE
2. Production(7) | Gas produced | 10^6 m^3 | 100110.308 | 11189.5897 | IE |  | IE | 1120.1933 | IE
3. Processing | Gas processed | PJ | NE | IE,NO | IE |  | IE | NO | IE
4. Transmission and storage | Gas export | PJ | 3437.9908 | NO,IE | IE |  | IE | NO | IE
5. Distribution | Gas consumption | PJ | 10.4049 | NO,IE | 63062.7185 |  | IE | NO | 0.65616
6. Other | Gas processed | PJ | 6.69 | NO,IE | 283300.6757 |  | IE | NO | 1.8953
1. B. 2. c. Venting and flaring | [6 empty] | 2167.4274 | NO | 10.5549 | 0.019795
Venting | [6 empty] | IE | NO | 8.5444
i. Oil | (See Venting combined) | PJ | IE | IE,NO | IE |  | IE | NO | IE
ii. Gas | (See Venting combined) | PJ | IE | IE,NO | IE |  | IE | NO | IE
iii. Combined | Oil and gas produced | PJ | 8603.2999 | NO,IE | 993.1592 |  | IE | NO | 8.5444
Flaring(8) | [6 empty] | 2167.4274 | NO | 2.0105 | 0.019795
i. Oil | Oil flared | PJ | 0.29593 | 75650118.2033 | 9456.2648 | 709.2199 | 22.3872 | NO | 0.0027984 | 0.00020988
ii. Gas | Gas flared | PJ | 38.7541 | 55350026.3629 | 51805.3504 | 505.3796 | 2145.0402 | NO | 2.0077 | 0.019586
iii. Combined | (See Flaring of Oil/Gas in i/ii) | PJ | IE | IE,NO | IE | IE | IE | NO | IE | IE
1.B.2.d. Other (please specify)(9) | [6 empty] | NO | NO | NO | NO
Geothermal | (Not occuring) | PJ | NO | NO | NO | NO | NO | NO | NO | NO
.
(1) Specify the activity data (AD) used in the description column (see examples). Specify the unit of the AD in the unit column in either energy units or volume units (e.g. PJ, 106 m3 and 106 bbl/yr).
(2) The implied emission factors (IEFs) for carbon dioxide (CO2) are estimated on the basis of gross emissions, i.e. CO2 emissions + amount captured.
(3) Net CO2 emissions after subtracting the amounts of CO2 captured.
(4) In this table, fugitive CH4 emissions should also be reported for the transmission/distribution of biogas. Emissions associated with the biogas production without energy production should be included in the waste sector under biological treatment of waste (CRF Table 5.B).
(5) The unit of the IEF will depend on the unit of the AD used, and is therefore not specified in this column.
(6) Use the category also to cover emissions from combined oil and gas production fields. Natural gas processing and distribution from these fields should be included under subcategories 1.B.2.b.iii and 1.B.2.b.v, respectively.
(7) If using default emission factors, these categories will include emissions from production other than venting and flaring.
(8) For emissions from flaring, this table should only be used for reporting of flaring emissions associated with oil/gas extraction and refining.
(9) For example, fugitive CO2 emissions from production of geothermal power could be reported here.
Documentation box:
• Parties should provide detailed explanations on the fugitive emissions from category 1.B.2 Oil and Natural gas in the corresponding part of chapter 3: energy (CRF category 1.B.2) of the NIR. Use this documentation box to provide references to relevant sections of the NIR if any additional information and/or further details are needed to understand the content of this table.
• Regarding data on the amount of fuel produced entered in this table, specify in this documentation box whether the fuel amount is based on the raw material production or on the saleable production. Note cases where more than one type of AD is used to estimate emissions.
• Venting and Flaring: Parties using the IPCC software could report venting and flaring emissions together, indicating this in this documentation box.
• If estimates are reported under 1.B.2.d. Other, use this documentation box to provide information regarding activities covered under this category and to provide a reference to the section in the NIR where background information can be found.
Documentation box | 1.B.2.a.1: IE: Emissions CO2, CH4 - Allocation per IPCC Guidelines: 1.B.2.A.1. Allocation used by Parties: 1.B.2.C.1.iii Venting combined.. Comment: Fugitives (leakage) in oil and gas exploration and production are based on reports from the field operators and we have no information to split the emissions between fugitives and venting. 1.B.2.a.2: IE: Emissions CO2, CH4 - Allocation per IPCC Guidelines: 1.B.2.A.2. Allocation used by Parties: 1.B.2.C.1.iii Venting combined.. Comment: Fugitives (leakage) in oil and gas exploration and production are based on reports from the field operators and we have no information to split the emissions between fugitives and venting. 1.B.2.a.3: Indirect CO2 emissions from emissions of methane and/or NMVOC are reported in Table6 1.B.2.a.4: Indirect CO2 emissions from emissions of methane and/or NMVOC are reported in Table6 1.B.2.a.5: IE: Emissions CO2 - Allocation per IPCC Guidelines: 1.B.2.A.5.i Distribution of oil products. Allocation used by Parties: Table6 Indirect CO2. Comment: Indirect CO2 emissions from emissions of methane and/or NMVOC are reported in Table6 1.B.2.b.1: IE: Emissions CO2, CH4 - Allocation per IPCC Guidelines: 1.B.2.B.1. Allocation used by Parties: 1.B.2.C.1.iii Venting combined.. Comment: Fugitives (leakage) in oil and gas exploration and production are based on reports from the field operators and we have no information to split the emissions between fugitives and venting. 1.B.2.b.2: IE: Emissions CO2, CH4 - Allocation per IPCC Guidelines: 1.B.2.B.2. Allocation used by Parties: 1.B.2.C.1.iii Venting combined.. Comment: Fugitives (leakage) in oil and gas exploration and production are based on reports from the field operators and we have no information to split the emissions between fugitives and venting. 1.B.2.b.3: IE: Emissions CO2, CH4 - Allocation per IPCC Guidelines: 1.B.2.B.3. Allocation used by Parties: 1.B.2.B.6, 1.B.2.C.1.iii Venting combined. Comment: Emissions are included with emissions from gas terminals and gas processing units at offshore facilities. 1.B.2.b.4: IE: Emissions CO2 - Allocation per IPCC Guidelines: 1.B.2.B.4. Allocation used by Parties: 1.B.2.B.6, 1.B.2.C.1.iii Venting combined. Comment: Emissions are included with emissions from gas terminals and gas processing units at offshore facilities. 1.B.2.b.5: IE: Emissions CO2, CH4 - Allocation per IPCC Guidelines: 1.B.2.B.5. Allocation used by Parties: 1.A. Comment: CO2 emissons: Gas consumption for combustion is measured as deliveries into the distribution system, and CO2 is thus accounted for in 1A energy combustion. 1.B.2.b.6: IE: Emissions CO2 - Allocation per IPCC Guidelines: 1.B.2.B.6 Natural gas - Other. Allocation used by Parties: Table6 Indirect CO2. Comment: Indirect CO2 emissions from emissions of methane and/or NMVOC are reported in Table6 1.B.2.c.1.i: IE: Emissions CO2, CH4 - Allocation per IPCC Guidelines: 1.B.2.C.1.i. Allocation used by Parties: 1.B.2.C.1.iii. Comment: Venting emissions from oil and gas production included under "combined". 1.B.2.c.1.ii: IE: Emissions CO2, CH4 - Allocation per IPCC Guidelines: 1.B.2.C.1.ii. Allocation used by Parties: 1.B.2.C.1.iii. Comment: Venting emissions from oil and gas production included under "combined". 1.B.2.c.1.iii: Includes 1.B.2.C.1.i Oil and 1.B.2.C.1.ii Gas IE: Emissions CO2 - Allocation per IPCC Guidelines: 1.B.2.c.2.iii Venting Combined. Allocation used by Parties: Table6 Indirect CO2. Comment: Indirect CO2 emissions from emissions of methane and/or NMVOC are reported in Table6 1.B.2.c.2.iii: IE: Emissions CO2, CH4, N2O - Allocation per IPCC Guidelines: 1.B.2.C.2.iii. Allocation used by Parties: 1.B.2.C.2.i/ii. Comment: Flaring split between oil and gas.
Note on B11: Production of crude oil, NGL and condensate offshore
Note on D11: Production of crude oil, NGL and condensate offshore
Note on B20: Export data from the energy balance
Note on D20: Export data from the energy balance

## Table1.C
TABLE 1.C SECTORAL BACKGROUND DATA FOR ENERGY |  |  | Inventory 2008
CO2 Transport and storage |  |  | Submission 2023 v1
(Sheet 1 of 1) |  |  | NORWAY
GREENHOUSE GAS SOURCE AND | ACTIVITY DATA | IMPLIED EMISSION FACTORS | EMISSIONS
SINK CATEGORIES | CO2 transported or injected(1) | CO2 | CO2(2)
| (kt) | (kg/kt) | (kt)
1. Transport of CO2 | 197.437 | NO,NE | NO,NE
a. Pipelines | 197.437 | NE | NE
b. Ships | NO | NO | NO
c. Other | NO | NO | NO
2. Injection and storage(3) | 11730.193 | 9290.8953 | 108.984
a. Injection | 1011.209 | 107775.934 | 108.984
b. Storage | 10718.984 | NO | NO
3. Other
Information item(4, 5)
Total amount captured for storage |  |  | 1120.193
Total amount of imports for storage |  |  | NO
Total A |  |  | 1120.193
Total amount of exports for storage |  |  | NO
Total amount of CO2 injected at storage sites |  |  | 1011.209
Total leakage from transport, injection and storage |  |  | 108.984
Total B |  |  | 1120.193
Difference (A-B)(6) |  |  | -2.1e-13
(1) Excluding recycled carbon dioxide (CO2) for enhanced recovery.
(2) Corrected for baseline background fluxes.
(3) Fugitive emissions during above-ground operations such as processing and CO2 recycling during enhanced oil and gas recovery operations should be reported as fugitive emissions from oil and natural gas and reported under the appropriate categories for that sector.
(4) Once captured, there is no differentiated treatment between biogenic carbon and fossil carbon. Emissions and storage of both biogenic and fossil carbon will be estimated and reported.
(5) It should be checked that the mass of CO2 captured does no exceed the mass of CO2 stored plus the fugitive emissions (leakage) reported for the inventory year.
(6) Ideally the value should be zero (see page 5.19, volume 2 of the 2006 IPCC guidelines).
Documentation box:
Parties should provide detailed explanations on CO2 transport and storage in the corresponding part of chapter 3: energy (CRF subsector 1.C) of the NIR. Use this documentation box to provide references to relevant sections of the NIR if any additional information and/or further details are needed to understand the content of this table.
Documentation box | 1.C Injection: Emissions reported under 1B2c 1.C Storage: Emissions reported under 1B2c 1.C Information Item:

## Table1.D
TABLE 1.D SECTORAL BACKGROUND DATA FOR ENERGY | [6 empty] | Inventory 2008
International aviation and international navigation (international bunkers) and multilateral operations | [6 empty] | Submission 2023 v1
(Sheet 1 of 1) | [6 empty] | NORWAY
GREENHOUSE GAS SOURCE | ACTIVITY DATA | IMPLIED EMISSION FACTORS |  |  | EMISSIONS
AND SINK CATEGORIES | Consumption | CO2 | CH4 | N2O | CO2 | CH4 | N2O
| (TJ) | (t/TJ) | (kg/TJ) |  | (kt)
International aviation (aviation bunkers) | 15339.373 |  |  |  | 1121.0911 | 0.0092385 | 0.059324
Jet kerosene | 15339.373 | 73.0858 | 0.60227 | 3.8674 | 1121.0911 | 0.0092385 | 0.059324
Aviation gasoline | NO | NO | NO | NO | NO | NO | NO
Biomass | NO | NO | NO | NO | NO | NO | NO
International navigation (marine bunkers) | 29203.3022 |  |  |  | 2219.1177 | 0.16028 | 0.23357
Residual fuel oil | 13519.4057 | 78.8177 | 5.665 | 8.2553 | 1065.5689 | 0.076588 | 0.11161
Gas/diesel oil | 15683.8965 | 73.5499 | 5.3364 | 7.7765 | 1153.5488 | 0.083696 | 0.12197
Gasoline | NO | NO | NO | NO | NO | NO | NO
Other liquid fuels (please specify)
Gaseous fuels | NO | NO | NO | NO | NO | NO | NO
Biomass | NO | NO | NO | NO | NO | NO | NO
Other fossil fuels (please specify)(1)
Multilateral operations(2) | NO | NO | NO | NO | NO | NO | NO
(1) Include information in the documentation box on which fuels are included and provide a reference to the section in the national inventory report (NIR) where further information is provided.
(2) Parties may choose to report or not report the activity data and implied emission factors for multilateral operations, consistent with the principle of confidentiality stated in the UNFCCC reporting guidelines. In any case, Parties should report the emissions from multilateral operations, where available, under memo iItems in the summary tables and in the sectoral report table for energy.
Note: In accordance with the IPCC Guidelines, international aviation and international navigation emissions from fuel sold to ships or aircraft engaged in international transport should be excluded from national totals and reported separately for information purposes only.
Additional information
Fuel consumption | Distribution (a) (per cent)
| Domestic | International
Aviation | 49.5729 | 50.4271
Marine | 52.851 | 47.149
(a) For calculating the allocation of fuel consumption, the sums of fuel consumption for domestic navigation and aviation (table 1.A(a)) and for international bunkers (table 1.D) are used.
Documentation Box:
• Parties should provide detailed explanations on the fuel combustion subsector, including international aviation and international navigation, in the corresponding part of chapter 3: energy (CRF subsector 1.A) of the NIR. Use this documentation box to provide references to relevant sections of the NIR if any additional information and/or further details are needed to understand the content of this table.
• Provide in this documentation box a brief explanation of how the consumption of international aviation and international navigation fuels was estimated and separated from domestic consumption, and include a reference to the section of the NIR where the explanation is provided in more detail.
Documentation box
Documentation box

## Table2(I)s1
TABLE 2(I) SECTORAL REPORT FOR INDUSTRIAL PROCESSES AND PRODUCT USE | [11 empty] | Inventory 2008
(Sheet 1 of 2) | [11 empty] | Submission 2023 v1
NORWAY
GREENHOUSE GAS SOURCE AND SINK CATEGORIES | CO2 | CH4 | N2O | HFCs(1) | PFCs(1) | Unspecified mix of HFCs and PFCs(1) | SF6 | NF3 | NOx | CO | NMVOC | SO2
| (kt) |  |  | CO2 equivalent (kt) |  |  | (kt)
Total industrial processes | 7912.9072 | 1.0314 | 3.6081 | 709.2561 | 805.3999 | NA,NO | 0.0026653 | NA,NO | 12.8494 | 182.1664 | 45.829 | 10.3849
A. Mineral industry | 1043.3064 | [7 empty] | 0.041996 | NO,NA | NA | 0.63206
1. Cement production | 832.6374 | [10 empty] | 0.62905
2. Lime production | 142.4059
3. Glass production | 4.4556
4. Other process uses of carbonates | 63.8074 | [7 empty] | 0.041996 | NO,NA | NA | 0.00301
B. Chemical industry | 2047.2558 | 0.98837 | 3.4943 | NA,NO | NA,NO | NA,NO | NA,NO | NA,NO | 1.4418 | 14.1195 | 0.89557 | 1.0058
1. Ammonia production | 701.2451 | NA | NA | [5 empty] | NA | 0.0023693 | NA | NA
2. Nitric acid production |  |  | 3.0139 | [5 empty] | 0.8876
3. Adipic acid production | NO |  | NO | [5 empty] | NO | NO | NO
4. Caprolactam, glyoxal and glyoxylic acid production | NO |  | NO | [7 empty] | NO | NO
5. Carbide production | 75.6759 | 0.335 | [6 empty] | NO | 14.1052 | 0.31261 | 0.9934
6. Titanium dioxide production | 327.4874
7. Soda ash production | NO
8. Petrochemical and carbon black production | 942.8473 | 0.65337 | [6 empty] | 0.10446 | 0.011943 | 0.58296 | NO
9. Fluorochemical production
10. Other (as specified in table 2(I).A-H) | NA | NA | 0.48034 | NA,NO | NA,NO | NA,NO | NA,NO | NA,NO | 0.4497 | NA,NO | NA,NO | 0.012421
C. Metal industry | 4617.7162 | 0.043072 | 0.011848 |  | 805.3999 |  | NO |  | 10.4615 | 164.3452 | 1.231 | 8.1175
1. Iron and steel production | 27.2659 | NO | [6 empty] | NO | NO | NO | NO
2. Ferroalloys production | 2256.826 | 0.043072 | [6 empty] | 9.2528 | NA | 1.231 | 5.8773
3. Aluminium production | 2230.036 |  |  |  | 805.3999 |  | NO |  | 0.97238 | 164.3452 | NA | 1.4553
4. Magnesium production | NO | [5 empty] | NO |  | NO | NO | NO | NO
5. Lead production | NO | [7 empty] | NO | NO | NO | NO
6. Zinc production | 3.1448 | [7 empty] | NA | NA | NA | 0.02979
7. Other (as specified in table 2(I).A-H) | 100.4435 | NA | 0.011848 | [5 empty] | 0.23629 | NA | NA | 0.75503
(1) The emissions of hydrofluorocarbons (HFCs), perfluorocarbons (PFCs), unspecified mix of HFCs and PFCs, and other fluorinated gases are to be expressed as carbon dioxide equivalent emissions. Data on disaggregated emissions of HFCs and PFCs are to be provided in table 2(II).

## Table2(I)s2
TABLE 2(I) SECTORAL REPORT FOR INDUSTRIAL PROCESSES AND PRODUCT USE | [11 empty] | Inventory 2008
(Sheet 2 of 2) | [11 empty] | Submission 2023 v1
NORWAY
GREENHOUSE GAS SOURCE AND SINK CATEGORIES | CO2 | CH4 | N2O | HFCs(1) | PFCs(1) | Unspecified mix of HFCs and PFCs(1) | SF6 | NF3 | NOx | CO | NMVOC | SO2
| (kt) |  |  | CO2 equivalent (kt) |  |  | (kt)
D. Non-energy products from fuels and solvent use | 114.2818 | NA | NA | [5 empty] | NA | NA | 41.1204 | NA
1. Lubricant use | 63.9056 | NA | NA | [5 empty] | NA | NA | NA | NA
2. Paraffin wax use | 46.4006 | NA | NA | [5 empty] | NA | NA | NA | NA
3. Other | 3.9756 | NA | NA | [5 empty] | NA | NA | 41.1204 | NA
E. Electronics industry | [5 empty] | NO | 5e-05 | NO
1. Integrated circuit or semiconductor | [5 empty] | NO | 5e-05 | NO
2. TFT flat panel display | [5 empty] | NO | NO | NO
3. Photovoltaics | [5 empty] | NO | NO | NO
4. Heat transfer fluid | [5 empty] | NO | NO | NO
5. Other (as specified in table 2(II))
F. Product uses as substitutes for ODS(2) |  |  |  | 709.2561 | NO
1. Refrigeration and air conditioning |  |  |  | 679.2963 | NO
2. Foam blowing agents |  |  |  | IE
3. Fire protection |  |  |  | IE
4. Aerosols |  |  |  | IE
5. Solvents |  |  |  | IE
6. Other applications |  |  |  | 29.9598
G. Other product manufacture and use | NO | NO | 0.10196 |  |  |  | 0.0026153 |  | 0.014588 | 0.50588 | 0.019401 | 0.0078793
1. Electrical equipment | [6 empty] | 0.0021091
2. SF6 and PFCs from other product use | [6 empty] | 0.00050617
3. N2O from product uses |  |  | 0.10196
4. Other | NO | NO | NO | [5 empty] | 0.014588 | 0.50588 | 0.019401 | 0.0078793
H. Other (as specified in tables 2(I).A-H and 2(II))(3) | 90.347 | NA | NA | [5 empty] | 0.88963 | 3.1958 | 2.5626 | 0.6217
(1) The emissions of hydrofluorocarbons (HFCs), perfluorocarbons (PFCs), unspecified mix of HFCs and PFCs, and other fluorinated gases are to be expressed as carbon dioxide equivalent emissions. Data on disaggregated emissions of HFCs and PFCs are to be provided in table 2(II).
(2) ODS ozone-depleting substances.
(3) Carbon dioxide (CO2) from food and drink production (e.g. gasification of water) can be of biogenic or non-biogenic origin. Only information on CO2 emissions of non-biogenic origin should be reported.
Documentation box:
Parties should provide detailed explanations on the industrial processes sector in chapter 4: industrial processes (CRF sector 2) of the national inventory report (NIR). Use this documentation box to provide references to relevant sections of the NIR if any additional information and/or further details are needed to understand the content of this table.
Documentation box | 2./2008: Emissions from manufacturing are included in emissions from stocks because of confidentiallity 2.B.5.a: Indirect CO2 emissions from emissions of methane and/or NMVOC are reported in Table6 2.B.5.b: Indirect CO2 emissions from emissions of methane and/or NMVOC are reported in Table6 2.B.8.a: Indirect CO2 emissions from emissions of methane and/or NMVOC are reported in Table6 2.B.8.b: Indirect CO2 emissions from emissions of methane and/or NMVOC are reported in Table6 2.B.8.g.i Plastic: Indirect CO2 emissions from emissions of methane and/or NMVOC are reported in Table6 2.C.2: Indirect CO2 emissions from emissions of methane and/or NMVOC are reported in Table6 2.D.1: Activity data: recovery has been taken into account (the amount of lubricant given here is the amount in use subtracted amounts recovered). Recovery IE: Recovery har been taken into account in activity data. 2.D.3 Road paving with asphalt: Indirect CO2 emissions from emissions of methane and/or NMVOC are reported in Table6 2.D.3 Solvent use: Activity data: Emissions of NMVOC. Recovery IE: Abatement technology applied in use of NMVOC is included in emission factor (for instance low emission factor for NMVOC in manufacturing industry). Indirect CO2 emissions from emissions of methane and/or NMVOC are reported in Table6 2.E.1: 2.E.1 Unspecified mix of HFCs : 2.E.2 Unspecified mix of HFCs : 2.E.3 Unspecified mix of HFCs : 2.E.4 Unspecified mix of HFCs : 2.F.2: Emissions and activity data for 2F2-2F5 are aggregated in 2F6 "2F6b Other applications. Contained. Unspecified mix of HFCs" due to confidentality. 2.F.2.a HFC-134a: 2.F.2.a HFC-152a: 2.F.3: Emissions and activity data for 2F2-2F5 are aggregated in 2F6 "2F6b Other applications. Contained. Unspecified mix of HFCs" due to confidentality. 2.F.4: Emissions and activity data for 2F2-2F5 are aggregated in 2F6 "2F6b Other applications. Contained. Unspecified mix of HFCs" due to confidentality. 2.F.4.a HFC-134a: 2.F.4.b HFC-152a: 2.F.4.b HFC-134a: 2.F.5: Emissions and activity data for 2F2-2F5 are aggregated in 2F6 "2F6b Other applications. Contained. Unspecified mix of HFCs" due to confidentality. 2.F.6: Emissions and activity data for 2F2-2F5 are aggregated in 2F6 "2F6b Other applications. Contained. Unspecified mix of HFCs" due to confidentality.

## Table2(I).A-Hs1
TABLE 2(I).A-H SECTORAL BACKGROUND DATA FOR INDUSTRIAL PROCESSES AND PRODUCT USE | [10 empty] | Inventory 2008
Emissions of CO2, CH4 and N2O | [10 empty] | Submission 2023 v1
(Sheet 1 of 2) | [10 empty] | NORWAY
GREENHOUSE GAS SOURCE AND | ACTIVITY DATA |  | IMPLIED EMISSION FACTORS(2) |  |  | EMISSIONS
SINK CATEGORIES | Production/Consumption quantity |  | CO2 | CH4 | N2O | CO2 |  | CH4 |  | N2O
[6 empty] | Emissions(3) | Recovery(4) | Emissions(3) | Recovery(4) | Emissions(3) | Recovery(4)
| Description(1) | (kt) | (t/t) |  |  | (kt)
A. Mineral industry | [5 empty] | 1043.3064 | NO
1. Cement production | Production quantity | 1533.985 | 0.54279 |  |  | 832.6374 | NO
2. Lime production | Production quantity | 189.0069 | 0.75344 |  |  | 142.4059 | NO
3. Glass production | Consumption of soda ash, dolomite, lime | 9.7951 | 0.45488 |  |  | 4.4556 | NO
4. Other process uses of carbonates | [5 empty] | 63.8074 | NO
a. Ceramics | Consumption of limestone | 1.427 | 1.527 |  |  | 2.179 | NO
b. Other uses of soda ash | Consumption of soda ash | 22.8907 | 0.41492 |  |  | 9.4978 | NO
c. Non-metallurgical magnesium production | Consumption of limestone and dolomite | 25.363 | 0.4694 |  |  | 11.9053 | NO
d. Other | Consumption of limestone and dolomite | 69.6165 | 0.57781 |  |  | 40.2253 | NO
B. Chemical industry | [5 empty] | 2047.2558 | 186.038 | 0.98837 | NA,NO | 3.4943 | NA,NO
1. Ammonia production(5) | Production quantity | 394.899 | 2.2469 | NA,NO | NA,NO | 701.2451 | 186.038 | NA | NO | NA | NO
2. Nitric acid production | Production quantity | 1565.211 |  |  | 0.0019256 |  |  |  |  | 3.0139 | NO
3. Adipic acid production | Production quantity | NO | NO |  | NO | NO | NO |  |  | NO | NO
4. Caprolactam, glyoxal and glyoxylic acid production | [5 empty] | NO | NO |  |  | NO | NO
a. Caprolactam | Production quantity | NO | NO |  | NO | NO | NO |  |  | NO | NO
b. Glyoxal | Production quantity | NO | NO |  | NO | NO | NO |  |  | NO | NO
c. Glyoxylic acid | Production quantity | NO | NO |  | NO | NO | NO |  |  | NO | NO
5. Carbide production |  | 28.884 | 2.62 | 0.011598 |  | 75.6759 | NO | 0.335 | NO
a. Silicon carbide | Production quantity | 28.884 | 2.62 | 0.011598 |  | 75.6759 | NO | 0.335 | NO
b. Calcium carbide | Production quantity | NO | NO | NO |  | NO | NO | NO | NO
6. Titanium dioxide production | Production quantity (TiO2 slag) | 200.137 | 1.6363 |  |  | 327.4874 | NO
7. Soda ash production | Production quantity | NO | NO |  |  | NO | NO
8. Petrochemical and carbon black production | [5 empty] | 942.8473 | NO | 0.65337 | NO
a. Methanol | Production quantity | 913.635 | 0.38662 | 0.00063537 |  | 353.226 | NO | 0.5805 | NO
b. Ethylene | Production quantity | 917.335 | 0.60496 | 7.7145e-05 |  | 554.9484 | NO | 0.070768 | NO
c. Ethylene dichloride and vinyl chloride monomer | Production of VCM | IE | NO,IE | NO,IE |  | IE | NO | IE | NO
d. Ethylene oxide | Production quantity | NO | NO | NO |  | NO | NO | NO | NO
e. Acrylonitrile | Production quantity | NO | NO | NO |  | NO | NO | NO | NO
f. Carbon black | Production quantity | NO | NO | NO |  | NO | NO | NO | NO
g. Other(6) | [5 empty] | 34.6729 | NO | 0.0021 | NO
Other (please specify) | [5 empty] | 34.6729 | NO | 0.0021 | NO
Plastic | Production quantity | 221.05 | 0.15686 | 9.5001e-06 |  | 34.6729 | NO | 0.0021 | NO
10. Other (please specify) | [5 empty] | NA | NA,NO | NA | NA,NO | 0.48034 | NA,NO
Explosives | Production quantity | NE | NA,NO | NA,NO | NA,NO | NA | NO | NA | NO | NA | NO
Sulphuric Acid | Production quantity | NO | NA,NO | NA,NO | NA,NO | NA | NO | NA | NO | NA | NO
Titanium Dioxide Precursors | Production quantity | NE | NA | NA | NA | NA | NA | NA | NA | NA | NA
Fertilizer | Production quantity | 1769.594 | NA,NO | NA,NO | 0.00027041 | NA | NO | NA | NO | 0.47852 | NO
Petrochemical N2O | Production quantity | NE | NA | NA | NE | NA | NA | NA | NA | 0.0018221 | NO
(1) Where the IPCC Guidelines provide options for activity data (AD), e.g. cement production or clinker production for estimating the emissions from cement production, specify the activity data used (as shown in the example in parentheses) in order to make the choice of emission factor more transparent and to facilitate comparisons of implied emission factors (IEFs).
(2) The IEFs are estimated on the basis of gross emissions as follows: IEF = (emissions plus amounts recovered, oxidized, destroyed or transformed) / AD.
(3) Final emissions are to be reported (after subtracting the amounts of emission recovery, oxidation, destruction or transformation).
(4) Amounts of emission recovery, oxidation, destruction or transformation.
(5) To ensure that double counting does not occur, fuel consumption (e.g. natural gas) in ammonia production should not be included in the energy sector. Should CO2 from ammonia production be recovered for downstream use and be excluded from the reporting in category 2.B.1, the products and the purposes for which the CO2 is used should be clearly explained in the NIR for the most recent inventory year. The related CO2 emissions from these products and significant uses shall be reported in the relevant source categories in the inventory if these emissions occur within the borders of the Party concerned. Parties shall provide an overview in the NIR in which other source categories of the GHG inventory CO2 emissions from significant uses of urea are reported.
(6) If data are available, Parties are encouraged to report at the disaggregated level available from the pre-defined drop-down menu. Furthermore, Parties are encouraged to the extent possible to use the pre-defined category definitions rather than to create similar categories. This ensures the highest possible degree of comparability of the reporting. If detailed data are not available, Parties should include all emissions from petrochemical and carbon black production not included in subcategories 2.B.8.a-2.B.8.f here.

## Table2(I).A-Hs2
TABLE 2(I).A-H SECTORAL BACKGROUND DATA FOR INDUSTRIAL PROCESSES AND PRODUCT USE | [10 empty] | Inventory 2008
Emissions of CO2, CH4 and N2O | [10 empty] | Submission 2023 v1
(Sheet 2 of 2) | [10 empty] | NORWAY
GREENHOUSE GAS SOURCE AND | ACTIVITY DATA |  | IMPLIED EMISSION FACTORS (2) |  |  | EMISSIONS
SINK CATEGORIES | Production/Consumption quantity |  | CO2 | CH4 | N2O | CO2 |  | CH4 |  | N2O
[6 empty] | Emissions(3) | Recovery(4) | Emissions(3) | Recovery(4) | Emissions(3) | Recovery(4)
| Description (1) | (kt) | (t/t) |  |  | (kt)
C. Metal industry | [5 empty] | 4617.7162 | NA,NO | 0.043072 | NA,NO | 0.011848 | NO
1. Iron and steel production | [5 empty] | 27.2659 | NO | NO | NO
a. Steel | Production quantity | 546.534 | 0.049889 | NO |  | 27.2659 | NO | NO | NO
b. Pig iron | Production quantity | NO | NO | NO |  | NO | NO | NO | NO
c. Direct reduced iron | Production quantity | NO | NO | NO |  | NO | NO | NO | NO
d. Sinter | Production quantity | NO | NO | NO |  | NO | NO | NO | NO
e. Pellet | Production quantity | NO | NO | NO |  | NO | NO | NO | NO
f. Other (please specify)
2. Ferroalloys production | Use of reducing agents | 886.605 | 2.5455 | 4.8581e-05 |  | 2256.826 | NO | 0.043072 | NO
3. Aluminium production | Production quantity | 1369.543 | 1.6283 |  |  | 2230.036 | NO
4. Magnesium production | Production quantity | NO | NO |  |  | NO | NO
5. Lead production | Production quantity | NO | NO |  |  | NO | NO
6. Zinc production | Production quantity | 145.469 | 0.021619 |  |  | 3.1448 | NO
7. Other (please specify) | [5 empty] | 100.4435 | NA,NO | NA | NA,NO | 0.011848 | NO
Ferroalloys N2O | Production quantity | NE | NA | NA | NE | NA | NA | NA | NA | 0.011848 | NO
Nickel | Consumption of soda ash | 32.2992 | 0.41492 | NA,NO | NA,NO | 13.4016 | NO | NA | NO | NA | NO
Anodes | Production quantity | NE | NE | NA,NO | NA,NO | 87.0419 | NO | NA | NO | NA | NO
D. Non-energy products from fuels and solvent use | [5 empty] | 114.2818 | IE,NO | NA | NO,NA | NA | NO,NA
1. Lubricant use | Consumption | 61.0842 | 1.0462 | NA | NA | 63.9056 | IE | NA | NA | NA | NA
2. Paraffin wax use | Consumption | 15.7397 | 2.948 | NA,NO | NA,NO | 46.4006 | NO | NA | NO | NA | NO
3. Other (please specify)(5)(6) | [5 empty] | 3.9756 | IE,NO | NA | NO,NA | NA | NO,NA
Solvent use | Emissions of NMVOC | 41.1159 | IE | NA | NA | IE | IE | NA | NA | NA | NA
Road paving with asphalt | Use of asphalt | 285.4 | NO,IE | NA,NO | NA,NO | IE | NO | NA | NO | NA | NO
Other (please specify) | [5 empty] | 3.9756 | NO | NA | NO | NA | NO
Urea | Consumption of urea | 5.4212 | 0.73333 | NA,NO | NA,NO | 3.9756 | NO | NA | NO | NA | NO
G. Other product manufacture and use | [5 empty] | NO | NO,NA | NO | NO,NA | 0.10196 | NA,NO
3. N2O from product uses | [9 empty] | 0.10196 | NO
a. Medical applications | Emissions of N2O | 0.095292 |  |  | 1 |  |  |  |  | 0.095292 | NO
b. Other(7) | [9 empty] | 0.006665 | NO
Propellant for pressure and aerosol products | Emissions of N2O | 0.0053 |  |  | 1 |  |  |  |  | 0.0053 | NO
Other (please specify) | [9 empty] | 0.001365 | NO
Other use of N2O | Emissions of N2O | 0.001365 |  |  | 1 |  |  |  |  | 0.001365 | NO
4. Other | [5 empty] | NO | NO,NA | NO | NO,NA | NO | NO,NA
Tobacco | Consumption of tobacco | 4.0084 | NA,NO | NA,NO | NA,NO | NO | NA | NO | NA | NO | NA
Fireworks | Consumption of fireworks | 2.609 | NO | NO | NO | NO | NO | NO | NO | NO | NO
H. Other (please specify)(8) | [5 empty] | 90.347 | NO | NA | NO | NA | NO
2.H.1 Pulp and paper | Consumption of limestone | 28.947 | 0.44 | NA,NO | NA,NO | 12.7365 | NO | NA | NO | NA | NO
2.H.2 Food and beverages industry |  | NE | NE | NA,NO | NA,NO | 77.6105 | NO | NA | NO | NA | NO
2.H.3 Other (please specify) | [5 empty] | NA | NO | NA | NO | NA | NO
Ore mines | Production quantity | NE | NA,NO | NA,NO | NA,NO | NA | NO | NA | NO | NA | NO
.
(1) Where the IPCC Guidelines provide options for activity data (AD), e.g. cement production or clinker production for estimating the emissions from cement production, specify the activity data used (as shown in the example in parentheses) in order to make the choice of emission factor more transparent and to facilitate comparisons of implied emission factors (IEFs).
(2) The IEFs are estimated on the basis of gross emissions as follows: IEF = (emissions + amounts recovered, oxidized, destroyed or transformed) / AD.
(3) Final emissions are to be reported (after subtracting the amounts of emission recovery, oxidation, destruction or transformation).
(4) Amounts of emission recovery, oxidation, destruction or transformation.
(5) If data are available, Parties are encouraged to report at the disaggregated level available from the pre-defined drop-down menu. Furthermore, Parties are encouraged to the extent possible to use the pre-defined category definitions rather than to create similar categories. This ensures the highest possible degree of comparability of the reporting. If detailed data are not available, Parties should include all emissions from non-energy products from fuels and solvent use not included in subcategories 2.D.1-2.D.2 here.
(6) Emissions from urea used as a catalyst should be reported here.
(7) If data are available, Parties are encouraged to report at the disaggregated level available from the pre-defined drop-down menu. Furthermore, Parties are encouraged to the extent possible to use the pre-defined category definitions rather than to create similar categories. This ensures the highest possible degree of comparability of the reporting. If detailed data are not available, Parties should include all emissions from N2O from product uses not included in subcategory G.3.a here.
(8) If data are available, Parties are encouraged to report at the disaggregated level available from the pre-defined drop-down menu. Furthermore, Parties are encouraged to the extent possible to use the pre-defined category definitions rather than to create similar categories. This ensures the highest possible degree of comparability of the reporting. If detailed data are not available Parties should include all emissions from industrial processes not included in subcategories 2.A-2.G here.
Documentation Box:
• Parties should provide detailed explanations on the industrial processes sector in chapter 4: industrial processes (CRF sector 2) of the national inventory report (NIR). Use this documentation box to provide references to relevant sections of the NIR if any additional information and/or further details are needed to understand the content of this table.
• In relation to metal production, more specific information (e.g. data on virgin and recycled steel production) could be provided in this documentation box, or in the NIR, together with a reference to the relevant section of the NIR.
• Confidentiality: Where only aggregate figures for activity data are provided, e.g. due to reasons of confidentiality, a note indicating this should be provided in this documentation box.
Documentation box
Documentation box
Documentation box
Documentation box
Documentation box
Documentation box
Documentation box
Documentation box
Documentation box | 2.B.5.a: Indirect CO2 emissions from emissions of methane and/or NMVOC are reported in Table6 2.B.5.b: Indirect CO2 emissions from emissions of methane and/or NMVOC are reported in Table6
Documentation box
Documentation box
Documentation box | 2.B.8.a: Indirect CO2 emissions from emissions of methane and/or NMVOC are reported in Table6 2.B.8.b: Indirect CO2 emissions from emissions of methane and/or NMVOC are reported in Table6 2.B.8.g.i Plastic: Indirect CO2 emissions from emissions of methane and/or NMVOC are reported in Table6
Documentation box
Documentation box
Documentation box | 2.C.2: Indirect CO2 emissions from emissions of methane and/or NMVOC are reported in Table6
Documentation box
Documentation box
Documentation box
Documentation box
Documentation box
Documentation box | 2.D.1: Activity data: recovery has been taken into account (the amount of lubricant given here is the amount in use subtracted amounts recovered). Recovery IE: Recovery har been taken into account in activity data.
Documentation box
Documentation box | 2.D.3 Road paving with asphalt: Indirect CO2 emissions from emissions of methane and/or NMVOC are reported in Table6 2.D.3 Solvent use: Activity data: Emissions of NMVOC. Recovery IE: Abatement technology applied in use of NMVOC is included in emission factor (for instance low emission factor for NMVOC in manufacturing industry). Indirect CO2 emissions from emissions of methane and/or NMVOC are reported in Table6
Documentation box
Documentation box
Documentation box
Documentation box
Documentation box

## Table2(II)
TABLE 2(II) SECTORAL REPORT FOR INDUSTRIAL PROCESSES AND PRODUCT USE - EMISSIONS OF HFCs, PFCs, SF6 AND NF3 | [33 empty] | Inventory 2008
(Sheet 1 of 1) | [33 empty] | Submission 2023 v1
NORWAY
GREENHOUSE GAS SOURCE AND SINK CATEGORIES | HFC-23 | HFC-32 | HFC-41 | HFC-43-10mee | HFC-125 | HFC-134 | HFC-134a | HFC-143 | HFC-143a | HFC-152 | HFC-152a | HFC-161 | HFC-227ea | HFC-236cb | HFC-236ea | HFC-236fa | HFC-245ca | HFC-245fa | HFC-365mfc | Unspecified mix of HFCs (1) | Total HFCs | CF4 | C2F6 | C 3F8 | C4F10 | c-C4F8 | C5F12 | C6F14 | C10F18 | c-C3F6 | Unspecified mix of PFCs (1) | Total PFCs | Unspecified mix of HFCs and PFCs(1) | SF6 | NF3
| (t) | [18 empty] | CO2 equivalent (kt) |  | (t) | [8 empty] | CO2 equivalent (kt) |  | CO2 equivalent (kt) | (t) | (t)
Total actual emissions of halocarbons (by chemical) and SF6 | 0.11245 | 10.9589 | NA,NO | NA,NO | 63.4398 | 1.1133 | 179.3124 | 0.65926 | 48.882 | NA,NO | 1.2717 | NA,NO | NO,IE,NA | NA,NO | NA,NO | NA,NO | NA,NO | NA,NO | NA,NO | 29.9598 |  | 104.654 | 10.049 | NA,NO | NA,NO | NA,NO | NA,NO | NA,NO | NA,NO | NA,NO | NA,NO |  | NA,NO | 2.6653 | NA,NO
B. Chemical industry | NA,NO | NA,NO | NA,NO | NA,NO | NA,NO | NA,NO | NA,NO | NA,NO | NA,NO | NA,NO | NA,NO | NA,NO | NA,NO | NA,NO | NA,NO | NA,NO | NA,NO | NA,NO | NA,NO | NA,NO |  | NA,NO | NA,NO | NA,NO | NA,NO | NA,NO | NA,NO | NA,NO | NA,NO | NA,NO | NA,NO |  | NA,NO | NA,NO | NA,NO
9. Flurochemical production
By-product emissions
Fugitive emissions
10. Other | NA,NO | NA,NO | NA,NO | NA,NO | NA,NO | NA,NO | NA,NO | NA,NO | NA,NO | NA,NO | NA,NO | NA,NO | NA,NO | NA,NO | NA,NO | NA,NO | NA,NO | NA,NO | NA,NO | NA,NO |  | NA,NO | NA,NO | NA,NO | NA,NO | NA,NO | NA,NO | NA,NO | NA,NO | NA,NO | NA,NO |  | NA,NO | NA,NO | NA,NO
C. Metal industry | [21 empty] | 104.654 | 10.049 | [10 empty] | NO
3. Aluminium production | [21 empty] | 104.654 | 10.049 | [10 empty] | NO
4. Magnesium production | [33 empty] | NO
7. Other
E. Electronics industry | [32 empty] | NO | 0.05 | NO
1. Integrated circuit or semiconductor | [32 empty] | NO | 0.05 | NO
2. TFT flat panel display | [32 empty] | NO | NO | NO
3. Photovoltaics | [32 empty] | NO | NO | NO
4. Heat transfer fluid | [32 empty] | NO | NO | NO
5. Other (as specified in table 2(II))
F. Product uses as substitutes for ODS(2) | 0.11245 | 10.9589 |  |  | 63.4398 | 1.1133 | 179.3124 | 0.65926 | 48.882 |  | 1.2717 |  | NO,IE | [6 empty] | 29.9598 |  |  |  | NO
1. Refrigeration and air conditioning | 0.11245 | 10.9589 |  |  | 63.4398 | 1.1133 | 179.3124 | 0.65926 | 48.882 |  | 1.2717 |  | NO | [10 empty] | NO
2. Foam blowing agents | [6 empty] | IE |  |  |  | IE
3. Fire protection |  |  |  |  | IE |  | IE | [5 empty] | IE
4. Aerosols | [6 empty] | IE |  |  |  | IE
5. Solvents | [6 empty] | IE |  |  |  | IE
6. Other applications | [19 empty] | 29.9598
G. Other product manufacture and use | [33 empty] | 2.6153
1. Electrical equipment | [33 empty] | 2.1091
2. SF6 and PFCs from other product use | [33 empty] | 0.50617
4. Other
H. Other (please specify)
2.H.1 Pulp and paper
2.H.2 Food and beverages industry
2.H.3 Other (please specify)
. | CO2 equivalent (kt)
Total emissions (3) | 1.3944 | 7.4192 | NA,NO | NA,NO | 201.1042 | 1.2469 | 233.1061 | 0.21624 | 234.6338 | NA,NO | 0.1755 | NA,NO | NO,IE,NA | NA,NO | NA,NO | NA,NO | NA,NO | NA,NO | NA,NO | 29.9598 |  | 693.856 | 111.5439 | NA,NO | NA,NO | NA,NO | NA,NO | NA,NO | NA,NO | NA,NO | NA,NO |  | NA,NO | 62.634 | NA,NO
B. Chemical industry | NA,NO | NA,NO | NA,NO | NA,NO | NA,NO | NA,NO | NA,NO | NA,NO | NA,NO | NA,NO | NA,NO | NA,NO | NA,NO | NA,NO | NA,NO | NA,NO | NA,NO | NA,NO | NA,NO | NA,NO |  | NA,NO | NA,NO | NA,NO | NA,NO | NA,NO | NA,NO | NA,NO | NA,NO | NA,NO | NA,NO |  | NA,NO | NA,NO | NA,NO
C. Metal production | [21 empty] | 693.856 | 111.5439 | [10 empty] | NO
E. Electronics industry | [32 empty] | NO | 1.175 | NO
F. Product uses as substitutes for ODS | 1.3944 | 7.4192 |  |  | 201.1042 | 1.2469 | 233.1061 | 0.21624 | 234.6338 |  | 0.1755 |  | NO,IE | [6 empty] | 29.9598 |  |  |  | NO
G. Other product manufacture and use | [33 empty] | 61.459
H. Other
(1) In accordance with the UNFCCC reporting guidelines, emissions of hydrofluorocarbons (HFCs) and perfluorocarbons (PFCs), unspecified mix of HFCs and PFCs and other fluorinated gases should be reported for each relevant chemical. However, if it is not possible to report values for each chemical (i.e. owing to mixtures, confidential data, lack of disaggregation), these columns could be used for reporting aggregate figures for HFCs and PFCs, unspecified mix of HFCs and PFCs and fluorinated gases, respectively. Parties should provide information on global warming potential values used in the national inventory review report. Note that the unit used in these columns is kt of carbon dioxide equivalent (CO2 eq).
(2) ODS ozone-depleting substances
(3) Total actual emissions equal the sum of the actual emissions of each halocarbon, sulphur hexafluoride (SF6) and nitrogen trifluoride (NF3) from the categories 2.C, 2.E, 2.F, 2.G and 2.H in this table multiplied by the corresponding global warming potential values.
Note: As stated in the UNFCCC reporting guidelines, Parties should report actual emissions of HFCs, PFCs and SF6, where data are available, providing disaggregated data by chemical and source category in units of mass and in CO2 eq. Parties reporting actual emissions should also report potential emissions for the sources where the concept of potential emissions applies, for reasons of transparency and comparability.
Documentation box:
• Parties should provide detailed explanations on the industrial processes sector in chapter 4: industrial processes (CRF sector 2) of the NIR. Use this documentation box to provide references to relevant sections of the NIR if any additional information and/or further details are needed to understand the content of this table.
• If estimates are reported under 2.H Other, use this documentation box to provide information regarding activities covered under this category and to provide a reference to the section of the NIR where background information can be found.
Documentation box
Documentation box
Documentation box
Documentation box
Documentation box
Documentation box | 2.E.1: 2.E.1 Unspecified mix of HFCs :
Documenation box | 2.E.2 Unspecified mix of HFCs :
Documenation box | 2.E.3 Unspecified mix of HFCs :
Documenation box | 2.E.4 Unspecified mix of HFCs :
Documenation box
Documenation box
Documenation box | 2.F.2: Emissions and activity data for 2F2-2F5 are aggregated in 2F6 "2F6b Other applications. Contained. Unspecified mix of HFCs" due to confidentality. 2.F.2.a HFC-134a: 2.F.2.a HFC-152a:
Documenation box | 2.F.3: Emissions and activity data for 2F2-2F5 are aggregated in 2F6 "2F6b Other applications. Contained. Unspecified mix of HFCs" due to confidentality.
Documenation box | 2.F.4: Emissions and activity data for 2F2-2F5 are aggregated in 2F6 "2F6b Other applications. Contained. Unspecified mix of HFCs" due to confidentality. 2.F.4.a HFC-134a: 2.F.4.b HFC-152a: 2.F.4.b HFC-134a:
Documenation box | 2.F.5: Emissions and activity data for 2F2-2F5 are aggregated in 2F6 "2F6b Other applications. Contained. Unspecified mix of HFCs" due to confidentality.
Documenation box | 2.F.6: Emissions and activity data for 2F2-2F5 are aggregated in 2F6 "2F6b Other applications. Contained. Unspecified mix of HFCs" due to confidentality.
Documenation box | 2.G.1/2008: Emissions from manufacturing are included in emissions from stocks because of confidentiallity
Documenation box
Documenation box
Documenation box
Documenation box
Documenation box
Documentation box
Documentation box
Documentation box
Documentation box
Documentation box
Documentation box
Documentation box
Documentation box
Documentation box
Documentation box
Documentation box
Documentation box
Documentation box
Documentation box
Documentation box
Documentation box

## Table2(II)B-Hs1
TABLE 2(II).B-H SECTORAL BACKGROUND DATA FOR INDUSTRIAL PROCESSES AND PRODUCT USE | [5 empty] | Inventory 2008
Sources of fluorinated substances | [5 empty] | Submission 2023 v1
(Sheet 1 of 2) | [5 empty] | NORWAY
GREENHOUSE GAS SOURCE AND SINK CATEGORIES | Gas (please specify) | ACTIVITY DATA |  | IMPLIED EMISSION FACTORS(1) | EMISSIONS
| One row per substance |  |  |  | Emissions(2) | Recovery(3)
|  | Description | (t) | (kg/t) | (t) | (t)
B. Chemical industry
9. Fluorochemical production
By-product emissions
Production of HCFC-22 |  | Production of HCFC-22
Other (please specify - one row per substance) |  | Production
Fugitive emissions(4)
Production of HFC-134a |  | Production of HFC-134a
Production of SF6 |  | Production of SF6
Other (please specify - one row per substance) |  | Production
C. Metal production
3. Production of aluminium
By-product emissions |  | Production of primary aluminium
CF4 | CF4 | Production of primary aluminium | 1369542.887 | 0.076415 | 104.654 | NO
C2F6 | C2F6 | Production of primary aluminium | 1369542.887 | 0.0073375 | 10.049 | NO
F-gases used in foundries(5) |  | Amount of aluminium casted
SF6 | SF6 | Amount of aluminium casted | NO | NO | NO | NO
4. Magnesium production(6) |  | Amount of magnesium casted
SF6 | SF6 | Amount of magnesium casted | NO | NO | NO | NO
7. Other (please specify - one row per substance)
Ferroalloys N2O
Nickel
Anodes
E. Electronics industry(7)
1. Integrated circuit or semiconductor |  | Consumption
Unspecified mix of HFCs and PFCs | Unspecified mix of HFCs and PFCs | Consumption | NO | NO | NO | NO
SF6 | SF6 | Consumption | 0.1 | 500 | 0.05 | NO
NF3 | NF3 | Consumption | NO | NO | NO | NO
2. TFT flat panel display |  | Consumption
Unspecified mix of HFCs and PFCs | Unspecified mix of HFCs and PFCs | Consumption | NO | NO | NO | NO
SF6 | SF6 | Consumption | NO | NO | NO | NO
NF3 | NF3 | Consumption | NO | NO | NO | NO
3. Photovoltaics |  | Consumption
Unspecified mix of HFCs and PFCs | Unspecified mix of HFCs and PFCs | Consumption | NO | NO | NO | NO
SF6 | SF6 | Consumption | NO | NO | NO | NO
NF3 | NF3 | Consumption | NO | NO | NO | NO
4. Heat transfer fluid |  | Consumption
Unspecified mix of HFCs and PFCs | Unspecified mix of HFCs and PFCs | Consumption | NO | NO | NO | NO
SF6 | SF6 | Consumption | NO | NO | NO | NO
NF3 | NF3 | Consumption | NO | NO | NO | NO
5. Other (please specify - one row per substance)(8) |  | Consumption
Note: All footnotes for this table are given at the end of the table on sheet 2.

## Table2(II)B-Hs2
TABLE 2(II).B-H SECTORAL BACKGROUND DATA FOR INDUSTRIAL PROCESSES AND PRODUCT USE | [10 empty] | Inventory 2008
Sources of fluorinated substances | [10 empty] | Submission 2023 v1
(Sheet 2 of 2) | [10 empty] | NORWAY
GREENHOUSE GAS SOURCE | Gas (please specify) | ACTIVITY DATA |  |  | IMPLIED EMISSION FACTORS(1) |  |  | EMISSIONS(2)
AND SINK CATEGORIES |  | Amount |  |  | Product manufacturing factor | Product life factor | Disposal loss factor | From manufacturing | From stocks | From disposal | Recovery(3)
| One row per substance | Filled into new manufactured products | In operating systems (average annual stocks) | Remaining in products at decommissioning
|  | (t) |  |  | % |  |  | (t)
F. Product uses as substitutes for ODS
1. Refrigeration and airconditioning
Commercial refrigeration
HFC-23 | HFC-23 | NO | 1.0869 | 0.068977 | NO | 4 | 100 | NO | 0.043476 | 0.068977 | 0.04277
HFC-32 | HFC-32 | 0.0001 | 0.67383 | NO | NO | 4.2188 | NO | NO | 0.028428 | NO | NO
HFC-125 | HFC-125 | 15.8973 | 194.014 | 10.4779 | 0.5 | 3.9856 | 100 | 0.079487 | 7.7326 | 10.4779 | 2.4215
HFC-134 | HFC-134 | 17.888 | 25.5976 | NO | 0.5 | 4 | NO | 0.08944 | 1.0239 | NO | NO
HFC-134a | HFC-134a | 3.5794 | 89.472 | 5.5731 | 0.49999 | 4.084 | 100 | 0.017897 | 3.654 | 5.5731 | 0.1568
HFC-143 | HFC-143 | NO | 16.4814 | NO | NO | 4 | NO | NO | 0.65926 | NO | NO
HFC-143a | HFC-143a | 16.928 | 187.9808 | 8.0256 | 0.5 | 3.9911 | 100 | 0.08464 | 7.5026 | 8.0256 | 1.3673
HFC-152a | HFC-152a | 0.51931 | 8.1135 | 0.94457 | 0.5 | 4 | 100 | 0.0025965 | 0.32454 | 0.94457 | 0.22596
C3F8 | C3F8 | NO | NO | NO | NO | NO | NO | NO | NO | NO | NO
Domestic refrigeration
HFC-32 | HFC-32 | NO | 0.009523 | NO | NO | 0.51625 | NO | NO | 4.9163e-05 | NO | NO
HFC-125 | HFC-125 | NO | 2.0886 | NO | NO | 0.5042 | NO | NO | 0.010531 | NO | NO
HFC-134a | HFC-134a | NO | 117.9289 | 4.625 | NO | 0.52577 | 100 | NO | 0.62004 | 4.625 | NO
HFC-143a | HFC-143a | NO | NO | 0.70058 | NO | NO | 0.50865 | NO | NO | 0.0035635 | NO
Industrial refrigeration
HFC-125 | HFC-125 | 5.0784 | 153.7694 | NO | 2 | 10 | NO | 0.10157 | 15.3769 | NO | NO
HFC-134a | HFC-134a | 1.0803 | 34.1625 | 0.047299 | 2 | 10 | 100 | 0.021606 | 3.4163 | 0.047299 | 0.0036898
HFC-143a | HFC-143a | 6.6379 | 146.1715 | NO | 2 | 10 | NO | 0.13276 | 14.6171 | NO | NO
Transport refrigeration
HFC-23 | HFC-23 | NO | NO | NO | NO | NO | NO | NO | NO | NO | NO
HFC-125 | HFC-125 | 5.4415 | 40.174 | 7.9131 | 1 | 20 | 100 | 0.054415 | 8.0348 | 7.9131 | 1.9222
HFC-134 | HFC-134 | NO | NO | NO | NO | NO | NO | NO | NO | NO | NO
HFC-134a | HFC-134a | 0.77572 | 11.1045 | 1.5279 | 1 | 20 | 100 | 0.0077572 | 2.2209 | 1.5279 | 0.11919
HFC-143a | HFC-143a | 5.493 | 40.0215 | 10.3591 | 1 | 20 | 100 | 0.05493 | 8.0043 | 10.3591 | 1.8846
HFC-227ea | HFC-227ea | NO | NO | NO | NO | NO | NO | NO | NO | NO | NO
Mobile air-conditioning
HFC-125 | HFC-125 | NO | 1.2331 | NO | NO | 10 | NO | NO | 0.12331 | NO | NO
HFC-134a | HFC-134a | NO | 1325.3327 | 31.2885 | NO | 10 | 50 | NO | 132.5333 | 15.6442 | 2.2642
HFC-143a | HFC-143a | NO | 0.97253 | NO | NO | 10 | NO | NO | 0.097253 | NO | NO
Stationary air-conditioning
HFC-23 | HFC-23 | NO | NO | NO | NO | NO | NO | NO | NO | NO | NO
HFC-32 | HFC-32 | 7.5402 | 272.8832 | NO | 0.2 | 4 | NO | 0.01508 | 10.9153 | NO | 2.283
HFC-125 | HFC-125 | 6.3774 | 338.0616 | NO | 0.2 | 4 | NO | 0.012755 | 13.5225 | NO | NO
HFC-134a | HFC-134a | 5.8649 | 234.7829 | NO | 0.2 | 4 | NO | 0.01173 | 9.3913 | NO | NO
HFC-143a | HFC-143a | NO | 0.003127 | NO | NO | 4 | NO | NO | 0.00012508 | NO | NO
HFC-152a | HFC-152a | NO | NO | NO | NO | NO | NO | NO | NO | NO | NO
2. Foam blowing agents
Closed cells
HFC-134a | HFC-134a | IE | IE | IE | IE | IE | IE | IE | IE | IE | IE
HFC-152a | HFC-152a | IE | IE | IE | IE | IE | IE | IE | IE | IE | IE
Open cells
3. Fire protection
HFC-125 | HFC-125 | IE | IE | IE | IE | IE | IE | IE | IE | IE | IE
HFC-134a | HFC-134a | IE | IE | IE | IE | IE | IE | IE | IE | IE | IE
HFC-227ea | HFC-227ea | IE | IE | IE | IE | IE | IE | IE | IE | IE | IE
4. Aerosols
Metered dose inhalers
HFC-134a | HFC-134a | IE | IE |  | IE | IE |  | IE | IE |  | IE
Other (please specify - one row per substance)
Other
HFC-134a | HFC-134a | IE | IE |  | IE | IE |  | IE | IE |  | IE
HFC-152a | HFC-152a | IE | IE |  | IE | IE |  | IE | IE |  | IE
5. Solvents
HFC-134a | HFC-134a | IE | IE | IE | IE | IE | IE | IE | IE | IE | IE
HFC-152a | HFC-152a | IE | IE | IE | IE | IE | IE | IE | IE | IE | IE
6. Other applications(9)
Emissive
Contained
Unspecified mix of HFCs | Unspecified mix of HFCs | 8552.0043 | 452324.4736 | NO | 4.9998 | 6.529 | NO | 427.5792 | 29532.2006 | NO | 20.5851
G. Other product manufacture and use
1. Electrical equipment(10)
SF6 | SF6 | 9.5037 | 302.4403 | NO | IE | 0.69736 | NO | IE | 2.1091 | NO | NO
2. SF6 and PFCs from other product use(11)
Military applications
Accelerators
Soundproof windows
SF6 | SF6 | NO | 22.117 | NO | NO | 1 | NO | NO | 0.22117 | NO | NO
Adiabatic properties: shoes and tyres
SF6 | SF6 | NO | 1.5 | 0.5 | NO | NO | 25 | NO | NO | 0.125 | NO
Other (please specify - one row per substance)
Other
SF6 | SF6 | NO | 0.21 | NO | NO | 76.1905 | NO | NO | 0.16 | NO | NO
4. Other
Tobacco
Fireworks
H. Other (please specify) (one row per activity/substance)
2.H.1 Pulp and paper
2.H.2 Food and beverages industry
2.H.3 Other (please specify)
Ore mines
.
NOTE: In the case of prompt emissions (such as from aerosols, open cells, and some of the solvents), the consumption in the same year should be reported as consumption in new manufactured products and consumption in the previous year - as in operational stock. Use column for emissions from manufacturing to also report installation emissions. Use the column for emissions from stock to report emissions from use, leakage, servicing and maintenance. Disposal emissions could also include emissions from recycling and destruction.
(1) The implied emission factors (IEFs) are estimated on the basis of gross emissions as follows: IEF = emissions / activity data (AD).
(2) Final emissions are to be reported (after subtracting the amounts of emission recovery, oxidation, destruction or transformation).
(3) Amounts of emission recovery, oxidation, destruction or transformation, including from disposal emissions, where applicable.
(4) Fugitive emissions include emissions from fluorinated gas (F-gas) production. Some of the possible activities include the telomerization process used in the production of fluorochemicals fluids and polymers, photo oxidation of tetrafluoroethylene to make fluorochemical fluids, sulphur hexafluoride (SF6) production, halogen exchange processes to make low-boiling PFCs like C2F6 and CF4, HFC 134a and 245fa, NF3 manufacturing, and production of uranium hexafluoride, of fluorinated monomers (e.g. tetrafluoroethylene and hexafluoropropylene), and of fluorochemical agrochemicals and/or anesthetics. Both production and handling losses are to be included.
(5) According to the 2006 IPCC Guidelines possible SF6 from casting are to be included under Mg production. However, in the current CRF a separate subcategory exists and is reported by Parties.
(6) Include emissions from cover gases and generated secondary compounds in the Mg foundries.
(7) Include data for the consumption of the F-gases in the process, i.e. use (filling) during manufacture. The emissions include evaporative losses and by-product emissions. In the case of by-product emissions, include a separate row and include the information on the relevant AD in the documentation box of the table.
(8) Could include emissions from micro-electromechanical systems, hard disk drive manufacturing, device testing, and vapour phase reflow soldering.
(9) Emissions may include HFCs and PFCs used in sterilization equipment, for tobacco expansion applications, as solvents in the manufacture of adhesives, coating and inks.
(10) Include data on electrical switchgear gas, gas circuit breakers, high voltage gas-insulated lines, outdoor gas-insulated instrument transformers and other equipment. Emissions and AD from equipment installation onsite should be reported under manufacturing for equipment installed within the country (also if handled by a foreign manufacturer).
(11) Category includes SF6 and PFCs used in military applications (e.g. in airborne radar systems and heat transfer fluids in high-powered electronic applications), SF6 used in university and research, and PFCs used as heat transfer fluids in commercial and consumer applications, used in cosmetics and in medical applications, and other.
Documentation box:
• Parties should provide detailed explanations on the industrial processes sector in chapter 4: industrial processes (CRF sector 2) of the national inventory report (NIR). Use this documentation box to provide references to relevant sections of the NIR if any additional information and/or further details are needed to understand the content of this table.
• Where only aggregate figures for activity data are provided, e.g. due to reasons of confidentiality (see footnote 1 to table 2(II)), a note indicating this should be provided in this documentation box.
• Where applying tier 2 and country-specific methods, specify any other relevant activity data used in this documentation box, including a reference to the section of the NIR where more detailed information can be found.
• Use this documentation box for providing clarification on emission recovery, oxidation, destruction and/or transformation, and provide a reference to the section of the NIR where more detailed information can be found.
Documentation box
Documentation box
Documentation box
Documentation box
Documentation box
Documentation box | 2.E.1: 2.E.1 Unspecified mix of HFCs :
Documentation box | 2.E.2 Unspecified mix of HFCs :
Documentation box | 2.E.3 Unspecified mix of HFCs :
Documentation box | 2.E.4 Unspecified mix of HFCs :
Documentation box
Documentation box
Documentation box | 2.F.2: Emissions and activity data for 2F2-2F5 are aggregated in 2F6 "2F6b Other applications. Contained. Unspecified mix of HFCs" due to confidentality. 2.F.2.a HFC-134a: 2.F.2.a HFC-152a:
Documentation box | 2.F.3: Emissions and activity data for 2F2-2F5 are aggregated in 2F6 "2F6b Other applications. Contained. Unspecified mix of HFCs" due to confidentality.
Documentation box | 2.F.4: Emissions and activity data for 2F2-2F5 are aggregated in 2F6 "2F6b Other applications. Contained. Unspecified mix of HFCs" due to confidentality. 2.F.4.a HFC-134a: 2.F.4.b HFC-152a: 2.F.4.b HFC-134a:
Documentation box | 2.F.5: Emissions and activity data for 2F2-2F5 are aggregated in 2F6 "2F6b Other applications. Contained. Unspecified mix of HFCs" due to confidentality.
Documentation box | 2.F.6: Emissions and activity data for 2F2-2F5 are aggregated in 2F6 "2F6b Other applications. Contained. Unspecified mix of HFCs" due to confidentality.
Documentation box | 2.G.1/2008: Emissions from manufacturing are included in emissions from stocks because of confidentiallity
Documentation box
Documentation box
Documentation box
Documentation box
Documentation box

## Table3s1
TABLE 3 SECTORAL REPORT FOR AGRICULTURE | [5 empty] | Inventory 2008
(Sheet 1 of 2) | [5 empty] | Submission 2023 v1
NORWAY
GREENHOUSE GAS SOURCE AND | CO2 | CH4 | N2O | NOx | CO | NMVOC
SINK CATEGORIES | (kt)
3. Total agriculture | 95.7232 | 104.4039 | 5.8878 | 7.6246 | 4.3552 | 12.8603
I. Livestock |  | 104.2276 | 0.51998 |  |  | 9.0287
A. Enteric fermentation |  | 89.9632
1. Cattle(1) |  | 67.3603
Option A:
Dairy cattle
Non-dairy cattle
Option B:
Mature dairy cattle |  | 33.0801
Other mature cattle |  | 5.1945
Growing cattle |  | 29.0858
Option C (country-specific):
Other (as specified in table 3(I).A)
2. Sheep |  | 15.5322
3. Swine |  | 1.2287
4. Other livestock |  | 5.8421
Deer |  | 0.11734
Goats |  | 0.76565
Horses |  | 1.3046
Poultry |  | 0.084875
Other (please specify) |  | 3.5696
Reindeer |  | 3.5521
Fur-bearing Animals |  | 0.01749
Other |  | NE
B. Manure management |  | 14.2643 | 0.51998 |  |  | 9.0287
1. Cattle(1) |  | 9.9508 | 0.24019 |  |  | 6.8777
Option A:
Dairy cattle
Non-dairy cattle
Option B:
Mature dairy cattle |  | 6.4746 | 0.12179 |  |  | 3.6153
Other mature cattle |  | 0.83584 | 0.025595 |  |  | 3.2624
Growing cattle |  | 2.6403 | 0.092802 |  |  | IE
Option C (country-specific):
Other (as specified in table 3(I).B)
2. Sheep |  | 0.71762 | 0.032187 |  |  | 0.31263
3. Swine |  | 2.2182 | 0.015286 |  |  | 0.31948
4. Other livestock |  | 1.3778 | 0.043265 |  |  | 1.5189
Deer |  | 0.0027906 | NO |  |  | NE
Goats |  | 0.068574 | 0.0031881 |  |  | 0.034891
Horses |  | 0.90486 | 0.023857 |  |  | 0.51078
Poultry |  | 0.34571 | 0.0081454 |  |  | 0.91803
Other (please specify) |  | 0.055853 | 0.0080739 |  |  | 0.055185
Reindeer |  | 0.021443 | NO |  |  | NO
Fur-bearing Animals |  | 0.03441 | 0.0080739 |  |  | 0.055185
Other |  | NE | NE |  |  | NE
5. Indirect N2O emissions |  |  | 0.18906
Note: All footnotes for this table are given at the end of the table on sheet 2.

## Table3s2
TABLE 3 SECTORAL REPORT FOR AGRICULTURE | [5 empty] | Inventory 2008
(Sheet 2 of 2) | [5 empty] | Submission 2023 v1
NORWAY
GREENHOUSE GAS SOURCE AND | CO2 | CH4 | N2O | NOx | CO | NMVOC
SINK CATEGORIES | (kt)
C. Rice cultivation |  | NO |  |  |  | NO
D. Agricultural soils(2) (3) (4) |  | NE | 5.3633 | 7.3558 | NE | 3.799
E. Prescribed burning of savannas |  | NO | NO | NO | NO | NO
F. Field burning of agricultural residues |  | 0.1763 | 0.0045707 | 0.15018 | 4.3552 | 0.032648
G. Liming | 94.83
H. Urea application | 0.8932
I. Other carbon-containing fertilizers | NO
J. Other (please specify) | NO | NO | NO | 0.11861 | NO | NO
NOx from Livestock | NO | NO | NO | 0.11861 | NO | NO
.
(1) The sum for cattle would be calculated on the basis of entries made under either option A (dairy and non-dairy cattle), option B (mature dairy cattle, other mature cattle and growing cattle) or option C (other disaggreagtion of cattle categories).
(2) Categories reported under "Agricultural soils" are those reported under table 3.D.
(3) Direct nitrous oxide (N2O) emissions generated by manure in the system "Pasture, range and paddock" are to be reported under the category "Direct N2O emissions from managed soils". See also section 10.5 of Volume 4 of the 2006 IPCC Guidelines.
(4) Indirect N2O emissions generated by manure in the system "Pasture, range and paddock" are to be reported under the category "Indirect N2O emissions from managed soils". See also section 10.5 of Volume 4 of the 2006 IPCC Guidelines.
Note: The 2006 IPCC Guidelines do not provide methodologies for the calculation of methane (CH4) emissions and CH4 and N2O removals from agricultural soils, or carbon dioxide (CO2) emissions from prescribed burning of savannas and field burning of agricultural residues. Parties that have estimated such emissions should provide, in the national inventory report (NIR), additional information (activity data and emission factors) used to derive these estimates and include a reference to the section of the NIR in the documentation box of the corresponding Sectoral background data tables.
Documentation box:
• Parties should provide detailed explanations on the agriculture sector in chapter 5: Agriculture (CRF sector 3) of the NIR. Use this documentation box to provide references to relevant sections of the NIR if any additional information and/or further details are needed to understand the content of this table.
• If estimates are reported under category 3(II).H.Other, use this documentation box to provide information regarding activities covered under this category and to provide reference to the section in the NIR where background information can be found.
Documentation box | 3./2008: NMVOC emissions include growing cattle and mature non-dairy (other) cattle 3./2008: IE: Combustion factor - Total biomass burned: Included in 3.F.11 Wheat Emissions - CH4: Included in 3.F.11 Wheat Emissions - N2O: Included in 3.F.11 Wheat Additional information - Crop production: Included in 3.F.11 Wheat Additional information - Residue/ Crop ratio: Included in 3.F.11 Wheat Additional information - Dry matter (dm) fraction of residue: Included in 3.F.11 Wheat Additional information - Fraction burned in fields: Included in 3.F.11 Wheat 3./2008: IE: Total biomass burned: Included in 3.F.11 Wheat Emissions - CH4: Included in 3.F.11 Wheat Emissions - N2O: Included in 3.F.11 Wheat Additional information - Crop production: Included in 3.F.11 Wheat Additional information - Residue/ Crop ratio: Included in 3.F.11 Wheat Additional information - Dry matter (dm) fraction of residue: Included in 3.F.11 Wheat Additional information - Fraction burned in fields: Included in 3.F.11 Wheat 3./2008: NMVOC emissions are for growing cattle are included in Other mature cattle 3./2008: For growing cattle, swine and poultry the unit kg N/animal place/yr is used for the Nitrogen excretion rate instead of kg/head/year. 3.A.1 Option B: Tier 2 method is used for cattle, and the country specific factors used in the calculations is further described in NIR. 3.A.2 Other (please specify): Tier 2 method is used for sheep, and the country specific factors used in the calculations is further described in NIR. 3.A.3 Swine: The number of pigs is the sum of the average over the year in number of sows, boars, piglets 4-10 weeks and young pigs for breeding, andplus estimated number of animal places for slaughter pigs based on number of slaughtered pigs. 3.A.4 Other Other: Emissions from other animals are very small and decreasing. See estimates in the NIR 3.A.4 Poultry Poultry: Population comprises all poultry, but only laying hens and turkeys create emissions. Emission factor for other poultry categories than hens and turkeys is 0 3.B.1.1 Option B: Emission factor information: CS: VS and B0 factors. D: MCF factor 3.B.1.3: Emission factor information: CS: VS and B0 factors. D: MCF factor 3.B.1.4 Other Other: Emissions from other animals are very small and decreasing. See estimates in the NIR 3.B.2.1: Solid storage:The separated urine is included in the emission estimations from solid storage, thus the urine part is also included here. Emission factor information: CS for amount of N excreted, D for emission per N excreted. 3.B.2.2: Solid storage:The separated urine is included in the emission estimations from solid storage, thus the urine part is also included here. 3.B.2.3: Solid storage:The separated urine is included in the emission estimations from solid storage, thus the urine part is also included here. Emission factor information: CS for amount of N excreted, D for emission per N excreted. 3.B.2.4 Fur-bearing Animals Fu: Solid storage: The separated urine is included in the emission estimations from solid storage, thus the urine part is also included here. Emission factor information: CS for amount of N excreted, D for emission per N excreted. 3.B.2.4 Other Other: Emissions from other animals are very small and decreasing. See estimates in the NIR 3.B.2.4 Poultry Poultry: Solid storage and dry lot: Poultry manure 3.B.2.4 Horses Horses: Solid storage:The separated urine is included in the emission estimations from solid storage, thus the urine part is also included here. 3.B.2.4 Goats Goats: Solid storage: The separated urine is included in the emission estimations from solid storage, thus the urine part is also included here. Emission factor information: CS for amount of N excreted, D for emission per N excreted. 3.D.1.2.a: Emission factor information: CS for estimated amount of N i manure applied, D for emission per N in manure applied. 3.D.1.3: Amounts are total N in the droppings. -- Emission factor information: CS for estimated amount of N i manure dropped on pastures, D for emission per N in manure dropped. 3.D.2.1: Emission factor information: CS: Frac-gasm factor, D: emission factor 3.D.2.2: Emission factor information: CS: Frac-leach factor, D: emission factor

## Table3.As1
TABLE 3.A SECTORAL BACKGROUND DATA FOR AGRICULTURE |  |  |  |  | Inventory 2008
Enteric Fermentation |  |  |  |  | Submission 2023 v1
(Sheet 1 of 2) |  |  |  |  | NORWAY
GREENHOUSE GAS SOURCE AND SINK CATEGORIES | ACTIVITY DATA AND OTHER RELATED INFORMATION |  |  | IMPLIED EMISSION FACTORS | EMISSIONS
| Population size(1) | Average gross energy intake (GE) | Average CH4 conversion rate (Ym)(2) | CH4 | CH4
| (1000s) | (MJ/head/day) | (%) | (kg CH4/head/yr) | (kt)
1. Cattle | 832.2928 |  |  | 80.9334 | 67.3603
Option A:
Dairy cattle(3)
Non-dairy cattle
Option B:
Mature dairy cattle | 238.5503 | 326.7592 | 6.4704 | 138.6712 | 33.0801
Other mature cattle | 60.401 | 194 | 6.82 | 86 | 5.1945
Growing cattle | 533.3415 | 127.6538 | 6.53 | 54.535 | 29.0858
Option C (country-specific(4):
Other (please specify)
2. Sheep | 1325.6284 |  |  | 11.7169 | 15.5322
Other (please specify) | 1325.6284 |  |  | 11.7169 | 15.5322
Sheep | 1325.6284 | 33.0119 | 5.528 | 11.7169 | 15.5322
3. Swine | 819.1087 |  |  | 1.5 | 1.2287
Other (please specify) | 819.1087 |  |  | 1.5 | 1.2287
Swine | 819.1087 | NA | NA | 1.5 | 1.2287
4. Other livestock(5) | 15679.568 |  |  | 0.37259 | 5.8421
Deer | 5.867 | NA | NA | 20 | 0.11734
Goats | 58.896 | NA | NA | 13 | 0.76565
Horses | 72.478 | NA | NA | 18 | 1.3046
Poultry | 15113.7015 | NA | NA | 0.0056158 | 0.084875
Other (please specify) | 428.6255 |  |  | 8.328 | 3.5696
Reindeer | 253.721 | NA | NA | 14 | 3.5521
Fur-bearing Animals | 174.9045 | NA | NA | 0.1 | 0.01749
Other | NE | NE | NE | NE | NE
.
(1) Parties are encouraged to provide detailed livestock population data by animal type and region, if available, in the national inventory report (NIR), and provide in the documentation box below a reference to the relevant section. Parties should use the same animal population statistics to estimate methane (CH4) emissions from enteric fermentation, CH4 and nitrous oxide (N2O) from manure management, N2O direct emissions from soil and N2O emissions associated with manure production, as well as emissions from the use of manure as fuel, and sewage-related emissions reported in the waste sector.
(2) Ym refers to the fraction of gross energy in feed converted to CH4 and should be given in per cent in this table.
(3) Including data on dairy heifers, if available.
(4) Option C should be used when Parties want to report a more disaggregate livestock categorization compared with option A and option B.
(5) If data are available, Parties are encouraged to report at the disaggregated level available from the pre-defined drop-down menu. Furthermore, Parties are encouraged to the extent possible to use the pre-defined category definitions rather than to create similar categories. This ensures the highest possible degree of comparability of the reporting. If detailed data are not available, Parties should include all emissions from other livestock not included in subcategories 3.A.1-3.A.3 under other (please specify).
(6) This could include fox and raccoon and mink and polecat.
Documentation box:
• Parties should provide detailed explanations on the agriculture sector, including information from the additional information box, in chapter 5: Agriculture (CRF sector 3) of the NIR. Use this documentation box to provide references to relevant sections of the NIR if any additional information and/or further details are needed to understand the content of this table.
• Provide a reference to the relevant section in the NIR, in particular with regard to:
(a) Disaggregation of livestock population (e.g. according to the classification recommended in the 2006 IPCC guidelines;
(b) Parameters relevant to the application of the 2006 IPCC Guidelines.
Documentation box | 3.A.1 Option B: Tier 2 method is used for cattle, and the country specific factors used in the calculations is further described in NIR. 3.A.2 Other (please specify): Tier 2 method is used for sheep, and the country specific factors used in the calculations is further described in NIR. 3.A.3 Swine: The number of pigs is the sum of the average over the year in number of sows, boars, piglets 4-10 weeks and young pigs for breeding, andplus estimated number of animal places for slaughter pigs based on number of slaughtered pigs. 3.A.4 Other Other: Emissions from other animals are very small and decreasing. See estimates in the NIR 3.A.4 Poultry Poultry: Population comprises all poultry, but only laying hens and turkeys create emissions. Emission factor for other poultry categories than hens and turkeys is 0
Note on B16: Animal years Animal years
Note on B20: Population: Sum lambs and sheep. No. of lambs weighted according to average age at slaughter Method: Tier 2 estimation
Note on B21: Animal years Animal years
Note on B29: Animal years Animal years

## Table3.As2
TABLE 3.A SECTORAL BACKGROUND DATA FOR AGRICULTURE | [6 empty] | Inventory 2008
Enteric Fermentation | [6 empty] | Submission 2023 v1
(Sheet 2 of 2) | [6 empty] | NORWAY
Additional information (only for those livestock types for which tier 2 was used) (a)
Disaggregated list of animals (b) Indicators: |  | Dairy Cattle | Non-Dairy Cattle | Growing Cattle | Mature Dairy Cattle | Other Mature Cattle | Other Cattle | Other Sheep | Sheep | Other Swine | Swine | Other livestock | Deer | Goats | Horses | Poultry | Other (please specify) | Fur-bearing Animals | Other | Reindeer
Weight | (kg) |  |  | NA | 584.8455 | NA |  |  | NA |  | NA |  | NA | NA | NA | NA |  | NA | NE | NA
Feeding situation (c) |  |  |  | NA | NA | NA |  |  | NA |  | NA |  | NA | NA | NA | NA |  | NA | NE | NA
Milk yield | (kg/day) |  |  | NA | 19.5726 | NA |  |  | NA |  | NA |  | NA | NA | NA | NA |  | NA | NE | NA
Work | (h/day) |  |  | NO | NO | NO |  |  | NO |  | NO |  | NO | NO | NO | NO |  | NO | NO | NO
Pregnant | (%) |  |  | NA | NA | NA |  |  | NA |  | NA |  | NA | NA | NA | NA |  | NA | NE | NA
Digestibility of feed | (%) |  |  | NA | NA | NA |  |  | NA |  | NA |  | NA | NA | NA | NA |  | NA | NE | NA
Gross energy | (MJ/day) |  |  | NA | NA | NA |  |  | NA |  | NA |  | NA | NA | NA | NA |  | NA | NE | NA
Note
(a) See also tables 10A.1, 10A.2 and 10A.3 of volume 4 of the 2006 IPCC Guidelines. These data are relevant if Parties do not have data on average feed intake.
(b) Disaggregate to the split actually used. Add columns to the table if necessary.
(c) For cattle, buffalo and sheep specify feeding situation in accordance with table 10.5 of volume 4 of the 2006 IPCC Guidelines.

## Table3.B(a)s1
TABLE 3.B(a) SECTORAL BACKGROUND DATA FOR AGRICULTURE | [8 empty] | Inventory 2008
CH4 Emissions from Manure Management | [8 empty] | Submission 2023 v1
(Sheet 1 of 2) | [8 empty] | NORWAY
GREENHOUSE GAS SOURCE | ACTIVITY DATA AND OTHER RELATED INFORMATION | [6 empty] | IMPLIED EMISSION FACTORS | EMISSIONS
AND SINK CATEGORIES | Population size | Allocation by climate region(1) |  |  | Typical animal mass (average) | VS(2) daily excretion (average) | CH4 producing potential (Bo)(2) (average)
|  | Cool | Temperate | Warm |  |  |  | CH4 | CH4
| (1000s) | (%) |  |  | (kg) | (kg dm/head/day) | (m3 CH4/kg VS) | (kg CH4/head/yr) | (kt)
1. Cattle | 832.2928 | [6 empty] | 11.9558 | 9.9508
Option A:
Dairy cattle(3)
Non-dairy cattle
Option B:
Mature dairy cattle | 238.5503 | 100 | NO | NO | 584.8455 | 5.0198 | 0.23 | 27.1414 | 6.4746
Other mature cattle | 60.401 | 100 | NO | NO | NA | 4.0027 | 0.18 | 13.8382 | 0.83584
Growing cattle | 533.3415 | 100 | NO | NO | NA | 2.1688 | 0.18 | 4.9506 | 2.6403
Option C (country-specific)(4):
Other (please specify)
2. Sheep | 1325.6284 | [6 empty] | 0.54134 | 0.71762
Other (please specify) | 1325.6284 | [6 empty] | 0.54134 | 0.71762
Sheep | 1325.6284 | 100 | NO | NO | NA | 0.29473 | 0.19 | 0.54134 | 0.71762
3. Swine | 819.1087 | [6 empty] | 2.708 | 2.2182
Other (please specify) | 819.1087 | [6 empty] | 2.708 | 2.2182
Swine | 819.1087 | 100 | NO | NO | NA | 0.25737 | 0.3 | 2.708 | 2.2182
4. Other livestock(5) | 15679.568 | [6 empty] | 0.087872 | 1.3778
Deer | 5.867 | 100 | NO | NO | NA | 2.178 | 0.19 | 0.47564 | 0.0027906
Goats | 58.896 | 100 | NO | NO | NA | 0.35058 | 0.18 | 1.1643 | 0.068574
Horses | 72.478 | 100 | NO | NO | NA | 4.185 | 0.3 | 12.4846 | 0.90486
Poultry | 15113.7015 | 100 | NO | NO | NA | 0.017237 | 0.37405 | 0.022874 | 0.34571
Other (please specify) | 428.6255 | [6 empty] | 0.13031 | 0.055853
Reindeer | 253.721 | 100 | NO | NO | NA | 0.387 | 0.19 | 0.084514 | 0.021443
Fur-bearing Animals | 174.9045 | 100 | NO | NO | NA | 0.13481 | 0.25 | 0.19674 | 0.03441
Other | NE | 100 | NO | NO | NE | NE | NE | NE | NE
.
(1) Climate regions are defined in terms of annual average temperature as follows: cool = less than 15 °C; temperate = 15–25 °C inclusive; and warm = greater than 25 °C (see table 10.17 of chapter 10, volume 4 of the 2006 IPCC Guidelines).
(2) VS = volatile solids; Bo = maximum methane producing capacity for manure (pp. 10.42 and 10.43 of chapter 10, volume 4 of the 2006 IPCC Guidelines); dm = dry matter. Provide average values for VS and Bo where original calculations were made at a more disaggregated level of these livestock categories.
(3) Including data on dairy heifers, if available.
(4) Option C should be used when Parties want to report a more disaggregated livestock categorization compared with option A and option B.
(5) If data are available, Parties are encouraged to report at the disaggregated level available from the pre-defined drop-down menu. Furthermore, Parties are encouraged to the extent possible to use the pre-defined category definitions rather than to create similar categories. This ensures the highest possible degree of comparability of the reporting. If detailed data are not available, Parties should include all emissions from other livestock not included in subcategories 3.B.1-3.B.3 under other (please specify).
(6) This could include fox and raccoon and mink and polecat.
Documentation box:
• Parties should provide detailed explanations on the agriculture sector in chapter 5: Agriculture (CRF sector 3) of the national invenotry report (NIR). Use this documentation box to provide references to relevant sections of the NIR if any additional information and further details are needed to understand the content of this table.
• Provide a reference to the relevant section in the NIR, in particular with regard to:
(a) Disaggregation of livestock population (e.g. according to the classification recommended in the 2006 IPCC Guidelines;
(b) Parameters relevant to the application of the 2006 IPCC Guidelines;
(c) Information on how the MCFs are derived, if relevant data could not be provided in the additional information box.
Documentation box | 3.B.1.1 Option B: Emission factor information: CS: VS and B0 factors. D: MCF factor 3.B.1.3: Emission factor information: CS: VS and B0 factors. D: MCF factor 3.B.1.4 Other Other: Emissions from other animals are very small and decreasing. See estimates in the NIR
Note on F14: Live weight per animal Live weight per animal
Note on B16: Animal years Animal years
Note on B21: Animal years Animal years
Note on B29: Animal years Animal years

## Table3.B(a)s2
TABLE 3.B(a) SECTORAL BACKGROUND DATA FOR AGRICULTURE | [11 empty] | Inventory 2008
CH4 Emissions from Manure Management | [11 empty] | Submission 2023 v1
(Sheet 2 of 2) | [11 empty] | NORWAY
Additional information (for Tier 2) (a)
Animal category |  | Indicator | Climate region | Manure Management Systems (b)
|  |  |  | Anaerobic lagoon | Liquid system | Daily spread | Solid storage and dry lot | Pasture, range, and paddock | Composting | Digesters | Burned for fuel or as waste | Other
Option A | Dairy cattle | Allocation (%) | Cool
Temperate
Warm
|  | MCF(c) | Cool
Temperate
Warm
| Non-dairy cattle | Allocation (%) | Cool
Temperate
Warm
|  | MCF(c) | Cool
Temperate
Warm
Option B | Mature dairy cattle | Allocation (%) | Cool | NO | 74.3707 | NO | 3.1293 | 22.5 | NO | NO | NO | NO
|  |  | Temperate | NO | NO | NO | NO | NO | NO | NO | NO | NO
|  |  | Warm | NO | NO | NO | NO | NO | NO | NO | NO | NO
|  | MCF(c) | Cool | NO | 12.4538 | NO | 8.4222 | 0.47 | NO | NO | NO | NO
|  |  | Temperate | NO | NO | NO | NO | NO | NO | NO | NO | NO
|  |  | Warm | NO | NO | NO | NO | NO | NO | NO | NO | NO
| Other mature cattle | Allocation (%) | Cool | NO | 53.4523 | NO | 12.8571 | 33.6907 | NO | NO | NO | NO
|  |  | Temperate | NO | NO | NO | NO | NO | NO | NO | NO | NO
|  |  | Warm | NO | NO | NO | NO | NO | NO | NO | NO | NO
|  | MCF(c) | Cool | NO | 12.4214 | NO | 8.1448 | 0.47 | NO | NO | NO | NO
|  |  | Temperate | NO | NO | NO | NO | NO | NO | NO | NO | NO
|  |  | Warm | NO | NO | NO | NO | NO | NO | NO | NO | NO
| Growing cattle | Allocation (%) | Cool | NO | 66.8956 | NO | 5.5488 | 27.5556 | NO | NO | NO | NO
|  |  | Temperate | NO | NO | NO | NO | NO | NO | NO | NO | NO
|  |  | Warm | NO | NO | NO | NO | NO | NO | NO | NO | NO
|  | MCF(c) | Cool | NO | 12.56 | NO | 8.1446 | 0.47 | NO | NO | NO | NO
|  |  | Temperate | NO | NO | NO | NO | NO | NO | NO | NO | NO
|  |  | Warm | NO | NO | NO | NO | NO | NO | NO | NO | NO
|  |  | Sheep - Sheep_Allocation (%) - Cool | NO | 16.584 | NO | 17.6818 | 65.7342 | NO | NO | NO | NO
|  |  | Sheep - Sheep_Allocation (%) - Temperate | NO | NO | NO | NO | NO | NO | NO | NO | NO
|  |  | Sheep - Sheep_Allocation (%) - Warm | NO | NO | NO | NO | NO | NO | NO | NO | NO
|  |  | Sheep - Sheep_MCF (c) - Cool | NO | 13.5246 | NO | 7.924 | 0.47 | NO | NO | NO | NO
|  |  | Sheep - Sheep_MCF (c) - Temperate | NO | NO | NO | NO | NO | NO | NO | NO | NO
|  |  | Sheep - Sheep_MCF (c) - Warm | NO | NO | NO | NO | NO | NO | NO | NO | NO
|  |  | Swine - Swine_Allocation (%) - Cool | NO | 91.1345 | NO | 8.8655 | NO | NO | NO | NO | NO
|  |  | Swine - Swine_Allocation (%) - Temperate | NO | NO | NO | NO | NO | NO | NO | NO | NO
|  |  | Swine - Swine_Allocation (%) - Warm | NO | NO | NO | NO | NO | NO | NO | NO | NO
|  |  | Swine - Swine_MCF (c) - Cool | NO | 14.8444 | NO | 9.1738 | NO | NO | NO | NO | NO
|  |  | Swine - Swine_MCF (c) - Temperate | NO | NO | NO | NO | NO | NO | NO | NO | NO
|  |  | Swine - Swine_MCF (c) - Warm | NO | NO | NO | NO | NO | NO | NO | NO | NO
|  |  | Reindeer - Allocation (%) - Cool | NO | NO | NO | NO | 100 | NO | NO | NO | NO
|  |  | Reindeer - Allocation (%) - Temperate | NO | NO | NO | NO | NO | NO | NO | NO | NO
|  |  | Reindeer - Allocation (%) - Warm | NO | NO | NO | NO | NO | NO | NO | NO | NO
|  |  | Reindeer - MCF (c) - Cool | NO | NO | NO | NO | 0.47 | NO | NO | NO | NO
|  |  | Reindeer - MCF (c) - Temperate | NO | NO | NO | NO | NO | NO | NO | NO | NO
|  |  | Reindeer - MCF (c) - Warm | NO | NO | NO | NO | NO | NO | NO | NO | NO
|  |  | Fur-bearing Animals - Allocation (%) - Cool | NO | NO | NO | 100 | NO | NO | NO | NO | NO
|  |  | Fur-bearing Animals - Allocation (%) - Temperate | NO | NO | NO | NO | NO | NO | NO | NO | NO
|  |  | Fur-bearing Animals - Allocation (%) - Warm | NO | NO | NO | NO | NO | NO | NO | NO | NO
|  |  | Fur-bearing Animals - MCF (c) - Cool | NO | NO | NO | 2.39 | NO | NO | NO | NO | NO
|  |  | Fur-bearing Animals - MCF (c) - Temperate | NO | NO | NO | NO | NO | NO | NO | NO | NO
|  |  | Fur-bearing Animals - MCF (c) - Warm | NO | NO | NO | NO | NO | NO | NO | NO | NO
|  |  | Other - Allocation (%) - Cool | NO | NO | NO | NO | NE | NO | NO | NO | NO
|  |  | Other - Allocation (%) - Temperate | NO | NO | NO | NO | NO | NO | NO | NO | NO
|  |  | Other - Allocation (%) - Warm | NO | NO | NO | NO | NO | NO | NO | NO | NO
|  |  | Other - MCF (c) - Cool | NO | NO | NO | NO | NE | NO | NO | NO | NO
|  |  | Other - MCF (c) - Temperate | NO | NO | NO | NO | NO | NO | NO | NO | NO
|  |  | Other - MCF (c) - Warm | NO | NO | NO | NO | NO | NO | NO | NO | NO
|  |  | Deer - Allocation (%) - Cool | NO | NO | NO | NO | 100 | NO | NO | NO | NO
|  |  | Deer - Allocation (%) - Temperate | NO | NO | NO | NO | NO | NO | NO | NO | NO
|  |  | Deer - Allocation (%) - Warm | NO | NO | NO | NO | NO | NO | NO | NO | NO
|  |  | Deer - MCF (c) - Cool | NO | NO | NO | NO | 0.47 | NO | NO | NO | NO
|  |  | Deer - MCF (c) - Temperate | NO | NO | NO | NO | NO | NO | NO | NO | NO
|  |  | Deer - MCF (c) - Warm | NO | NO | NO | NO | NO | NO | NO | NO | NO
|  |  | Goats - Allocation (%) - Cool | NO | 36.97 | NO | 28.23 | 34.8 | NO | NO | NO | NO
|  |  | Goats - Allocation (%) - Temperate | NO | NO | NO | NO | NO | NO | NO | NO | NO
|  |  | Goats - Allocation (%) - Warm | NO | NO | NO | NO | NO | NO | NO | NO | NO
|  |  | Goats - MCF (c) - Cool | NO | 13.84 | NO | 7.99 | 0.47 | NO | NO | NO | NO
|  |  | Goats - MCF (c) - Temperate | NO | NO | NO | NO | NO | NO | NO | NO | NO
|  |  | Goats - MCF (c) - Warm | NO | NO | NO | NO | NO | NO | NO | NO | NO
|  |  | Horses - Allocation (%) - Cool | NO | 21.3396 | NO | 52.8266 | 25.8338 | NO | NO | NO | NO
|  |  | Horses - Allocation (%) - Temperate | NO | NO | NO | NO | NO | NO | NO | NO | NO
|  |  | Horses - Allocation (%) - Warm | NO | NO | NO | NO | NO | NO | NO | NO | NO
|  |  | Horses - MCF (c) - Cool | NO | 9.7277 | NO | 3.6222 | 0.47 | NO | NO | NO | NO
|  |  | Horses - MCF (c) - Temperate | NO | NO | NO | NO | NO | NO | NO | NO | NO
|  |  | Horses - MCF (c) - Warm | NO | NO | NO | NO | NO | NO | NO | NO | NO
|  |  | Poultry - Allocation (%) - Cool | NO | 15.053 | NO | 84.947 | NO | NO | NO | NO | NO
|  |  | Poultry - Allocation (%) - Temperate | NO | NO | NO | NO | NO | NO | NO | NO | NO
|  |  | Poultry - Allocation (%) - Warm | NO | NO | NO | NO | NO | NO | NO | NO | NO
|  |  | Poultry - MCF (c) - Cool | NO | 1.5 | NO | 1.442 | NO | NO | NO |  | NO
|  |  | Poultry - MCF (c) - Temperate | NO | NO | NO | NO | NO | NO | NO | NO | NO
|  |  | Poultry - MCF (c) - Warm | NO | NO | NO | NO | NO | NO | NO | NO | NO
(a) The information required in this table may not be directly applicable to country-specific methods developed for MCF calculations. In such cases, information on MCF derivation should be described in the NIR and references to the relevant sections of the NIR should be provided in the documentation box.
(b) Animal waste management systems not included in the columns of this table should be reported under "Other".
(c) MCF = Methane Conversion Factor (p. 10.43 of chapter 10, volume 4 of the 2006 IPCC Guidelines).
Note on H88: Poultry manure systems

## Table3.B(b)
TABLE 3.B(b) SECTORAL BACKGROUND DATA FOR AGRICULTURE | [20 empty] | Inventory 2008
N2O Emissions from Manure Management | [20 empty] | Submission 2023 v1
(Sheet 1 of 1) | [20 empty] | NORWAY
GREENHOUSE GAS SOURCE | ACTIVITY DATA AND OTHER RELATED INFORMATION | [14 empty] | IMPLIED EMISSION FACTORS (IEF) |  |  | EMISSIONS
AND SINK CATEGORIES | Population size | Nitrogen excretion rate | Typical animal mass (average) | Nitrogen excretion per manure management system (MMS) (kg N/yr) | [8 empty] | Total N excreted | Total N volatilised as NH3 and NOX(4) | N lost through leaching and run-off | Emission factor per animals |  |  | N2O
|  |  |  | Anaerobic lagoon | Liquid system | Daily spread | Solid storage and dry lot | Pasture range and paddock (1) | Composting | Digesters | Burned for fuel or as waste (2) | Other(3) |  |  |  | Direct | Indirect |  | Direct | Indirect
| (1000s) | (kg N/ head/yr) | (kg/ animal) | [9 empty] | (kg N/yr) | (kg N/yr) | (kg N/yr) |  | Atmospheric deposition | Nitrogen leaching and run-off |  | Atmospheric deposition | Nitrogen Leaching and Run-off
[16 empty] | (kg N2O/ head/yr) | (kg N2O-N/kg N) |  | (kt)
1. Cattle | 832.2928 |  |  | NO | 39448313.3519 | NO | 2863420.0468 | 14545056.311 | NO | NO | NO | NO | 56856789.7097 |  |  | 0.28859 |  |  | 0.24019
Option A:
Dairy cattle(4)
Non-dairy cattle
Option B:
Mature dairy cattle | 238.5503 | 121.6237 | 584.8455 | NO | 21577460.8405 | NO | 907909.7161 | 6528010.8068 | NO | NO | NO | NO | 29013381.3634 |  |  | 0.51055 |  |  | 0.12179
Other mature cattle | 60.401 | 93 | NA | NO | 3002570 | NO | 722218.3772 | 1892504.6975 | NO | NO | NO | NO | 5617293.0747 |  |  | 0.42375 |  |  | 0.025595
Growing cattle | 533.3415 | 41.6733 | NA | NO | 14868282.5114 | NO | 1233291.9536 | 6124540.8067 | NO | NO | NO | NO | 22226115.2717 |  |  | 0.174 |  |  | 0.092802
Option C (country-specific)(5):
Other (please specify)
2. Sheep | 1325.6284 |  |  | NO | 2368500.4517 | NO | 2525294.4216 | 7981118.1591 | NO | NO | NO | NO | 12874913.0323 |  |  | 0.024281 |  |  | 0.032187
Other (please specify) | 1325.6284 |  |  | NO | 2368500.4517 | NO | 2525294.4216 | 7981118.1591 | NO | NO | NO | NO | 12874913.0323 |  |  | 0.024281 |  |  | 0.032187
Sheep | 1325.6284 | 9.7123 | NA | NO | 2368500.4517 | NO | 2525294.4216 | 7981118.1591 | NO | NO | NO | NO | 12874913.0323 |  |  | 0.024281 |  |  | 0.032187
3. Swine | 819.1087 |  |  | NO | 6235235.3793 | NO | 606556.4147 | NO | NO | NO | NO | NO | 6841791.7941 |  |  | 0.018662 |  |  | 0.015286
Other (please specify) | 819.1087 |  |  | NO | 6235235.3793 | NO | 606556.4147 | NO | NO | NO | NO | NO | 6841791.7941 |  |  | 0.018662 |  |  | 0.015286
Swine | 819.1087 | 8.3527 | NA | NO | 6235235.3793 | NO | 606556.4147 | NO | NO | NO | NO | NO | 6841791.7941 |  |  | 0.018662 |  |  | 0.015286
4. Other livestock(6) | 15679.568 |  |  | NO | 1861482 | NO | 7748603.6864 | 2814643.7552 | NO | NO | NO | NO | 12424729.4416 |  |  | 0.0027593 |  |  | 0.043265
Deer | 5.867 | 12 | NA | NO | NO | NO | NO | 70404 | NO | NO | NO | NO | 70404 |  |  | NO |  |  | NO
Goats | 58.896 | 13.9405 | NA | NO | 303533 | NO | 231787 | 285722.7552 | NO | NO | NO | NO | 821042.7552 |  |  | 0.054131 |  |  | 0.0031881
Horses | 72.478 | 50 | NA | NO | 773324 | NO | 1914385 | 936191 | NO | NO | NO | NO | 3623900 |  |  | 0.32917 |  |  | 0.023857
Poultry | 15113.7015 | 0.35461 | NA | NO | 784625 | NO | 4574841 | NO | NO | NO | NO | NO | 5359466 |  |  | 0.00053894 |  |  | 0.0081454
Other (please specify) | 428.6255 |  |  | NO | NO | NO | 1027590.6864 | 1522326 | NO | NO | NO | NO | 2549916.6864 |  |  | 0.018837 |  |  | 0.0080739
Reindeer | 253.721 | 6 | NA | NO | NO | NO | NO | 1522326 | NO | NO | NO | NO | 1522326 |  |  | NO |  |  | NO
Fur-bearing Animals | 174.9045 | 5.8752 | NA | NO | NO | NO | 1027590.6864 | NO | NO | NO | NO | NO | 1027590.6864 |  |  | 0.046162 |  |  | 0.0080739
Other | NE | NE | NE | NO | NO | NO | NO | NE | NO | NO | NO | NO | NE,NO |  |  | NE |  |  | NE
5. Indirect N2O emission | [13 empty] | 9751540.4078 | 3038997 |  | 0.015714 | 0.011786 |  | 0.15324 | 0.035817
Total N handled per MMS (kg N/year) |  |  |  | NO | 49913531.183 | NO | 13743874.5696 |  | NO | NO |  | NO
IEF direct N2O (kg N2O-N/kg N handled) |  |  |  | NO | 0.0028248 | NO | 0.0050635 |  | NO | NO |  | NO
Direct N2O emissions per MMS (Gg[kt] N2O) |  |  |  | NO | 0.22157 | NO | 0.10936 |  | NO | NO |  | NO |  |  |  | 0.0051986 |  |  | 0.33093
(1) Direct and indirect nitrous oxide (N2O) emissions associated with the manure deposited on agricultural soils and pasture, range and paddock systems are included under N2O emissions from managed soils (see table 3(III).D-E).
(2) The emissions associated with the burning of dung are to be reported under fuel combustion, if used as fuel and under waste incineration, if burned without energy recovery.
(3) This could include pit storage, deep bedding, poultry manure with and without litter, aerobic treatment.
(4) Total nitrogen (N) volatilized does not include N volatilized from manure deposited in pasture, range and paddock systems.
(5) Option C should be used when Parties want to report a more disaggregated livestock categorization compared with option A and option B.
(6) If data are available, Parties are encouraged to report at the disaggregated level available from the pre-defined drop-down menu. Furthermore, Parties are encouraged to the extent possible to use the pre-defined category definitions rather than to create similar categories. This ensures the highest possible degree of comparability of the reporting. If detailed data are not available, Parties should include all emissions from other livestock not included in subcategories 3.B.1-3.B.3 under other (please specify).
(7) This could include fox and raccoon and mink and polecat.
Documentation box:
• Parties should provide detailed explanations on the agriculture sector in chapter 5: Agriculture (CRF sector 3) of the national inventory report (NIR). Use this documentation box to provide references to relevant sections of the NIR if any additional information and/or further details are needed to understand the content of this table.
• Provide a reference to the relevant section in the NIR, in particular with regard to:
(a) Disaggregation of livestock population (e.g. according to the classification recommended in the 2006 IPCC Guidelines);
(b) Information on other MMS, if reported.
Documentation box | 3.B.2/2008: NMVOC emissions include growing cattle and mature non-dairy (other) cattle 3.B.2/2008: NMVOC emissions are for growing cattle are included in Other mature cattle 3.B.2/2008: For growing cattle, swine and poultry the unit kg N/animal place/yr is used for the Nitrogen excretion rate instead of kg/head/year. 3.B.2.1: Solid storage:The separated urine is included in the emission estimations from solid storage, thus the urine part is also included here. Emission factor information: CS for amount of N excreted, D for emission per N excreted. 3.B.2.2: Solid storage:The separated urine is included in the emission estimations from solid storage, thus the urine part is also included here. 3.B.2.3: Solid storage:The separated urine is included in the emission estimations from solid storage, thus the urine part is also included here. Emission factor information: CS for amount of N excreted, D for emission per N excreted. 3.B.2.4 Fur-bearing Animals Fu: Solid storage: The separated urine is included in the emission estimations from solid storage, thus the urine part is also included here. Emission factor information: CS for amount of N excreted, D for emission per N excreted. 3.B.2.4 Other Other: Emissions from other animals are very small and decreasing. See estimates in the NIR 3.B.2.4 Poultry Poultry: Solid storage and dry lot: Poultry manure 3.B.2.4 Horses Horses: Solid storage:The separated urine is included in the emission estimations from solid storage, thus the urine part is also included here. 3.B.2.4 Goats Goats: Solid storage: The separated urine is included in the emission estimations from solid storage, thus the urine part is also included here. Emission factor information: CS for amount of N excreted, D for emission per N excreted.
Note on D15: Live weight per animal Live weight per animal
Note on B17: Animal years Animal years
Note on B22: Animal years Animal years
Note on B30: Animal years Animal years

## Table3.C
TABLE 3.C SECTORAL BACKGROUND DATA FOR AGRICULTURE |  |  |  |  | Inventory 2008
Rice Cultivation |  |  |  |  | Submission 2023 v1
(Sheet 1 of 1) |  |  |  |  | NORWAY
GREENHOUSE GAS SOURCE AND SINK CATEGORIES | ACTIVITY DATA AND OTHER RELATED INFORMATION |  |  | IMPLIED EMISSION FACTOR (1) | EMISSIONS
| Harvested area(2) | Organic amendments added(3) |  | CH4 | CH4
| (109 m2/yr) | type | (t/ha) | (g/m2) | (kt)
1. Irrigated |  |  |  |  | NO
Continuously flooded | NO | NO | NO | NO | NO
Intermittently flooded Single aeration | NO | NO | NO | NO | NO
Intermittently flooded Multiple aeration | NO | NO | NO | NO | NO
2. Rainfed |  |  |  |  | NO
Flood prone | NO | NO | NO | NO | NO
Drought prone | NO | NO | NO | NO | NO
3. Deep water |  |  |  |  | NO
Water depth 50–100 cm | NO | NO | NO | NO | NO
Water depth > 100 cm | NO | NO | NO | NO | NO
4. Other (please specify)
Upland rice(4) | NO
Total(4) | NO
(1) The implied emission factor implicitly takes account of all relevant corrections for continuously flooded fields without organic amendment, the correction for the organic amendments and the effect of different soil characteristics, if considered in the calculation of methane (CH4) emissions.
(2) Harvested area is the cultivated area multiplied by the number of cropping seasons per year.
(3) Specify dry weight or wet weight for organic amendments in the documentation box.
(4) These rows are included to allow comparison with international statistics. CH4 emissions from upland rice are assumed to be zero.
Documentation box:
• Parties should provide detailed explanations on the agriculture sector in chapter 5: Agriculture (CRF sector 3) of the national inventory report (NIR). Use this documentation box to provide references to relevant sections of the NIR if any additional information and/or further details are needed to understand the content of this table.
• When disaggregating by more than one region within a country, and/or by growing season, provide additional information on disaggregation and related data in the NIR and provide a reference to the relevant section in the NIR.
• Where available, provide activity data and scaling factors by soil type and rice cultivar in the NIR.
Documentation box

## Table3.D
TABLE 3.D SECTORAL BACKGROUND DATA FOR AGRICULTURE |  |  |  | Inventory 2008
Direct and indirect N2O emissions from agricultural soils |  |  |  | Submission 2023 v1
(Sheet 1 of 1) |  |  |  | NORWAY
GREENHOUSE GAS SOURCE AND SINK CATEGORIES | ACTIVITY DATA AND OTHER RELATED INFORMATION |  | IMPLIED EMISSION FACTORS | EMISSIONS
| Description | Value |  | N2O
|  | kg N/yr | kg N2O-N/kg N(1)(2) | (kt)
a. Direct N2O emissions from managed soils |  |  |  | 4.5983
1. Inorganic N fertilizers(3) | N input from application of inorganic fertilizers to cropland and grassland | 102920428.24 | 0.01 | 1.6173
2. Organic N fertilizers(3) | N input from organic N fertilizers to cropland and grassland | 55633758.1751 | 0.01 | 0.87424
a. Animal manure applied to soils | N input from manure applied to soils | 53210991.8291 | 0.01 | 0.83617
b. Sewage sludge applied to soils | N input from sewage sludge applied to soils | 1921725.096 | 0.01 | 0.030199
c. Other organic fertilizers applied to soils | N input from application of other organic fertilizers | 501041.25 | 0.01 | 0.0078735
3. Urine and dung deposited by grazing animals | N excretion on pasture, range and paddock | 25340817.9394 | 0.01574 | 0.62678
4. Crop residues | N in crop residues returned to soils | 13262099.3679 | 0.01 | 0.2084
5. Mineralization/immobilization associated with loss/gain of soil organic matter (4)(5) | N in mineral soils that is mineralized in association with loss of soil C | NO | NO | NO
6. Cultivation of organic soils (i.e. histosols)(2) | Area of cultivated organic soils | 67809.1471 | 11.9333 | 1.2716
7. Other | not specified | NO | NO | NO
b. Indirect N2O Emissions from managed soils |  |  |  | 0.76493
1. Atmospheric deposition(6) | Volatilized N from agricultural inputs of N | 14244474.4425 | 0.011335 | 0.25373
2. Nitrogen leaching and run-off | N from fertilizers and other agricultural inputs that is lost through leaching and run-off | 43374562.8189 | 0.0075 | 0.5112
(1) To convert from N2O-N to N2O emissions, multiply by 44/28.
(2) For cultivation of histosols the unit of the IEF is kg N2O–N/ha. The emissions from cultivation/management of croplands and grasslands are to be included. For a definition of organic soils, see footnote 4, page 11.6 of chapter 11 of volume 4 of the 2006 IPCC Guidelines.
(3) Include the application of fertilizers on cropland and grassland. If the application of fertilizers to other land categories cannot be separately identified, this application should be included here.
(4) Emissions from management changes in cropland remaining cropland would be reported in this table.
(5) Methodologies for N2O emissions from N mineralization/immobilization associated with loss/gain of soil organic matter resulting management of mineral soils are based on equations 11.1, 11.2 and 11.8 of the 2006 IPCC Guidelines. N2O immobilization associated with gain of organic matter resulting from management of mineral soils can be reported only when a Party applies a tier 3 approach in the relevant calculation.
(6) Only atmospheric deposition of nitrogen (N) volatilised from agricultural inputs of N are to be reported here, not including NOx associated with the burning of savannahs and crop residues.
Additional information
Fraction (a) | Description | Value
FracGASF | Fraction of synthetic fertilizer N applied to soils that volatilises as NH3 and NOX | 0.023113
FracGASM | Fraction of livestock N excretion that volatilises as NH3 and NOX | 0.1712
FracLEACH-(H) | Fraction of N input to managed soils that is lost through leaching and run-off | 0.22
Other fractions (please specify)
(a) Use the definitions for fractions as specified in the 2006 IPCC Guidelines (pp. 11.13-11.22 of chapter 11 of volume 4)
Documentation box:
• Parties should provide detailed explanations on the agriculture sector in chapter 5: Agriculture (CRF sector 3) of the NIR. Use this documentation box to provide references to relevant sections of the NIR if any additional information and/or further details are needed to understand the content of this table.
• Provide a reference to the relevant section in the NIR, in particular with regard to:
(a) Background information on methane (CH4) emissions from agricultural soils, if accounted for under the agriculture sector;
(b) Full list of assumptions and fractions used.
Documentation box | 3.D.1.2.a: Emission factor information: CS for estimated amount of N i manure applied, D for emission per N in manure applied. 3.D.1.3: Amounts are total N in the droppings. -- Emission factor information: CS for estimated amount of N i manure dropped on pastures, D for emission per N in manure dropped. 3.D.2.1: Emission factor information: CS: Frac-gasm factor, D: emission factor 3.D.2.2: Emission factor information: CS: Frac-leach factor, D: emission factor

## Table3.E
TABLE 3.E SECTORAL BACKGROUND DATA FOR AGRICULTURE | [8 empty] | Inventory 2008
Prescribed burning of savannas | [8 empty] | Submission 2023 v1
(Sheet 1 of 1) | [8 empty] | NORWAY
GREENHOUSE GAS SOURCE AND SINK CATEGORIES | ACTIVITY DATA AND OTHER RELATED INFORMATION |  |  |  |  | IMPLIED EMISSION FACTORS |  | EMISSIONS (2)
| Area of savanna burned | Average above-ground biomass density | Fraction of savanna burned | Biomass burned | Nitrogen fraction in biomass | CH4 | N2O | CH4 | N2O
| (k ha/yr) | (t dm/ha) |  | (kt dm) |  | (kg/t dm) |  | (kt)
Forest land (specify ecological zone)(1) | [7 empty] | NO | NO
Grassland (specify ecological zone)(1) | [7 empty] | NO | NO
.
(1) If possible, fires on forest land and grassland defined as savannah should be separately identified and reported here. If it is not possible to separate those fires from other forest and grassland fires reported under category 4(II).A Biomass Burning, this should be clearly documented in the documentation box and in the national inventory report (NIR). Parties should avoid double counting with emissions reported in CRF table 4(V).
(2) Parties who wish to do so could report CH4 and N2O emissions from burning of organic soils here. N2O emissions from burning of organic soils could be included when higher tier methods are used.
Documentation box:
Parties should provide detailed explanations on the agriculture sector in chapter 5: Agriculture (CRF sector 3) of the NIR. Use this documentation box to provide references to relevant sections of the NIR if any additional information and/or further details are needed to understand the content of this table.
Documentation box

## Table3.F
TABLE 3.F SECTORAL BACKGROUND DATA FOR AGRICULTURE | [7 empty] | Inventory 2008
Field burning of agricultural residues(1) | [7 empty] | Submission 2023 v1
(Sheet 1 of 1) | [7 empty] | NORWAY
GREENHOUSE GAS SOURCE | ACTIVITY DATA AND OTHER RELATED INFORMATION |  |  |  | IMPLIED EMISSION FACTORS |  | EMISSIONS
AND SINK CATEGORIES | Area burned | Biomass available(1) | Combustion factor | Total biomass burned(2) | CH4 | N2O | CH4 | N2O
| (k ha/yr) | (t dm/ha) |  | (kt dm) | (kg/t dm) |  | (kt)
1. Cereals |  |  |  | 65.2956 | 2.7 | 0.07 | 0.1763 | 0.0045707
Wheat | NA | NA | NA | 65.2956 | 2.7 | 0.07 | 0.1763 | 0.0045707
Barley | NA | NA | NA | IE | IE | IE | IE | IE
Maize | NA | NA | NA | IE | IE | IE | IE | IE
Other (please specify) |  |  |  | NO | NO | NO | NO | NO
2. Pulses |  |  |  | NO | NO | NO | NO | NO
Other (please specify) |  |  |  | NO | NO | NO | NO | NO
3. Tubers and roots |  |  |  | NO | NO | NO | NO | NO
Other (please specify) |  |  |  | NO | NO | NO | NO | NO
4. Sugar cane | NO | NO | NO | NO | NO | NO | NO | NO
5. Other (please specify) |  |  |  | NO | NO | NO | NO | NO
.
(1) Mass of fuel available for combustion.
(2) If Parties use a different methodology than the IPCC default, e.g. based on crop production, the estimate for total biomass burned can be reported without data on area, fuel available and combustion factor. In this case the additional information table should be used to report the parameters used to derive the total biomass burned.
Additional information
| Wheat | Barley | Maize | Other (please specify)
Crop production (t) | 1396697 | IE | IE
Residue/ Crop ratio | 1 | IE | IE
Dry matter (dm) fraction of residue | 0.85 | IE | IE
Fraction burned in fields | 0.055 | IE | IE
Fraction oxidized | NE | NE | NE
Note: Parties are encouraged to supply the additional information regardless of the methodology applied.
Documentation box:
Parties should provide detailed explanations on the agriculture sector in chapter 5: Agriculture (CRF sector 3) of the national invnetory report (NIR). Use this documentation box to provide references to relevant sections of the NIR if any additional information and/or further details are needed to understand the content of this table.
Documentation box | 3.F/2008: IE: Total biomass burned: Included in 3.F.11 Wheat Emissions - CH4: Included in 3.F.11 Wheat Emissions - N2O: Included in 3.F.11 Wheat Additional information - Crop production: Included in 3.F.11 Wheat Additional information - Residue/ Crop ratio: Included in 3.F.11 Wheat Additional information - Dry matter (dm) fraction of residue: Included in 3.F.11 Wheat Additional information - Fraction burned in fields: Included in 3.F.11 Wheat 3.F/2008: IE: Combustion factor - Total biomass burned: Included in 3.F.11 Wheat Emissions - CH4: Included in 3.F.11 Wheat Emissions - N2O: Included in 3.F.11 Wheat Additional information - Crop production: Included in 3.F.11 Wheat Additional information - Residue/ Crop ratio: Included in 3.F.11 Wheat Additional information - Dry matter (dm) fraction of residue: Included in 3.F.11 Wheat Additional information - Fraction burned in fields: Included in 3.F.11 Wheat
Note on E10: Included in 3.F.11 Wheat
Note on E11: Included in 3.F.11 Wheat
Note on B25: Total grain and oil seed production included in the figure, not just wheat.
Note on C25: Included in 3.F.11 Wheat
Note on C26: Included in 3.F.11 Wheat
Note on C27: Included in 3.F.11 Wheat
Note on C28: Included in 3.F.11 Wheat
Note on D25: Included in 3.F.11 Wheat
Note on D26: Included in 3.F.11 Wheat
Note on D27: Included in 3.F.11 Wheat
Note on D28: Included in 3.F.11 Wheat

## Table3.G-I
TABLE 3.G-I SECTORAL BACKGROUND DATA FOR AGRICULTURE |  |  | Inventory 2008
CO2 emissions from liming, urea application and other carbon-containing fertilizers |  |  | Submission 2023 v1
(Sheet 1 of 1) |  |  | NORWAY
GREENHOUSE GAS SOURCE AND SINK CATEGORIES | ACTIVITY DATA | IMPLIED EMISSION FACTORS | EMISSIONS
| Amount applied | CO2-C per unit | CO2
| (t/yr) | (t CO2–C /t) | (kt)
G. Liming(1) |  |  | 94.83
Limestone CaCO3 | 187473.5 | 0.12 | 82.4883
Dolomite CaMg(CO3)2 | 25891.5 | 0.13 | 12.3416
H. Urea application | 1218 | 0.2 | 0.8932
I. Other carbon-containing fertlizers | NO | NO | NO
J. Other (please specify) | NE | NO | NO
NOx from Livestock | NE | NO | NO
.
(1) Emissions should include all national liming regardless of land use. A Party should report total estimates for total lime application.
Documentation box:
Parties should provide detailed explanations on the agriculture sector in chapter 5: Agriculture (CRF sector 3) of the national inventory report (NIR). Use this documentation box to provide references to relevant sections of the NIR if any additional information and/or further details are needed to understand the content of this table.
Documentation box
Documentation box
Documentation box
Documentation box
Note on B9: Amount applied include liming of agricultural land with limestone and all liming of lakes. It is assumed that in liming of lakes, limestone is used.

## Table4
TABLE 4 SECTORAL REPORT FOR LAND USE, LAND-USE CHANGE AND FORESTRY | [5 empty] | Inventory 2008
(Sheet 1 of 1) | [5 empty] | Submission 2023 v1
NORWAY
GREENHOUSE GAS SOURCE AND SINK CATEGORIES | Net CO2 emissions/removals(1), (2) | CH4(2) | N2O(2) | NOx | CO | NMVOC
(kt)
4. Total LULUCF | -24245.044 | 7.3205 | 0.8609 | NA | NA | NA
A. Forest land | -28494.5074 | 2.1524 | 0.5849 | NA | NA | NA
1. Forest land remaining forest land | -27806.7263 | 0.15428 | 0.01188 | NA | NA | NA
2. Land converted to forest land | -687.7811 | NE,IE | 0.001 | NA | NA | NA
B. Cropland | 2090.8068 | 3.5803 | 0.00868 | NA | NA | NA
1. Cropland remaining cropland | 1577.1606 | IE | IE | NA | NA | NA
2. Land converted to cropland | 513.6462 | IE | 0.00868 | NA | NA | NA
C. Grassland | 398.046 | 0.40225 | 0.00821 | NA | NA | NA
1. Grassland remaining grassland | -283.9072 | NE,NO | 0.00821 | NA | NA | NA
2. Land converted to grassland | 681.9533 | NE,NO | NE,NO | NA | NA | NA
D. Wetlands(3) | 311.457 | 0.34938 | 0.11356 | NA | NA | NA
1. Wetlands remaining wetlands | 237.9758 | NO | NO | NA | NA | NA
2. Land converted to wetlands | 73.4812 | NO | NO | NA | NA | NA
E. Settlements | 1695.831 | NO | 0.04598 | NA | NA | NA
1. Settlements remaining settlements | 106.3121 | NO | 0.01786 | NA | NA | NA
2. Land converted to settlements | 1589.5189 | NO | 0.02812 | NA | NA | NA
F. Other land (4) | NO | NO | NO | NA | NA | NA
1. Other land remaining other land
2. Land converted to other land | NO | NO | NO | NA | NA | NA
G. Harvested wood products (5) | -246.6775
H. Other (please specify) | NO,IE | 0.8361 | 0.08054 | NA | NA | NA
Settlements | NO,IE | 0.8361 | 0.08054 | NA | NA | NA
.
(1) For the purposes of reporting, the signs for removals are always negative (–) and for emissions positive (+).
(2) For each land-use category and subcategory, this table sums the net carbon dioxide (CO2) emissions and removals shown in tables 4.A to 4.F, and the CO2, methane (CH4) and nitrous oxide (N2O) emissions shown in tables 4(I) – 4(V) and 4.G.
(3) Parties may decide not to prepare estimates for CH4 emissions from flooded land contained in Appendix 3 of volume 4 of the 2006 IPCC Guidelines, although they may do so if they wish.
(4) This category includes bare soil, rock, ice, and all land areas that do not fall into any of the other five categories. It allows the total of identified land areas to match the national area.
(5) Non-CO2 emissions from HWP are covered in the energy sector or waste sector.
Documentation box:
• Parties should provide detailed explanations on the land use, land-use change and forestry sector in chapter 6: Land Use, Land-Use Change and Forestry (CRF sector 4) of the national inventory report (NIR). Use this documentation box to provide references to relevant sections of the NIR if any additional information and/or further details are needed to understand the content of this table.
• If estimates are reported under the category 4.H. Other, use this documentation box to provide information regarding activities covered under this category and to provide a reference to the section in the NIR where background information can be found.
Documentation box | 4./2008: Unmanaged land is reported under the individual unmanaged land-use categories. Total area of unmanaged land therefore has the notation key IE 4./2008: CO2 emissions are reported in Table 4.A 4./2008: Peat extraction does not occur on mineral soils 4./2008: N inputs and emissions are reported in the agriculture sector 4./2008: No other mineral soil is estimated. 4./2008: No other mineral soil is estimated 4./2008: All extensive grassland is mineral soil 4./2008: No soil C change is assumed in the mineral soil when other land is converted to settlements. 4./2008: Emissions from wildfires of woody biomass does not occur. CH4 and N2O emissions from crop residues are included in the agriculture sector 4./2008: CO2 emissions are reported in Table 4.C. 4./2008: There is no net loss of SOM from FF and thus no net N2O emissions 4./2008: Settlement land fires are neglitiable 4./2008: Mineral soils on SS are assumed in steady state, thus no N2O emissions 4./2008: CO2 emissions are reported in Table 4.B. 4./2008: included in the agricultural sector 4./2008: It is not mandatory to report emissions from rewetting of peat extraction lands. 4./2008: Otherlands to grasslands does not occur, thus no N2O emissions 4./2008: CO2 is included in living biomass table 4.C.1 4./2008: CO2 is included in living biomass table 4.C.2 4./2008: Forest conversion to wetlands results in no carbon stock change, thus no N2O emissions. 4./2008: Settlements converted to forest results in net SOC uptake and thus no net emissions of N2O 4./2008: Emissions are reported under forest land remaining forest land. 4./2008: Emissions from controlled burning are negligible. 4./2008: Forest land converted to grassland results in net soil C uptake, thus no N2O emissions 4./2008: included in settlement remaining settlement 4./2008: It is not mandatory to report emissions from drained organic soils on flooded lands. 4./2008: No other organic soil is estimated on Flooded lands 4./2008: There are no wildfires on managed wetlands (i.e. Peat extraction and flooded lands) 4./2008: CO2 emissions are reported in Table 4.D. 4./2008: It is not mandatory to report emissions from rewetting. 4./2008: Land converted to peat extraction has been estimated to be negligible, and hence NE has been applied for all estimates, except mineral soil which is NO. 4./2008: No other organic soil is estimated. 4./2008: There are no controlled fires on managed wetlands (i.e. Peat extraction and flooded lands) 4./2008: No organic soil for extensive grassland 4./2008: There are no lands converted to managed wetlands. 4./2008: No other mineral soil is estimated on Flooded lands 4./2008: No other organic soil is estimated 4./2008: Wetlands converted to grassland results in net soil C uptake, thus no N2O emissions 4./2008: emissions are included in forestland remaining forestland 4./2008: no land converted to other land, hence no mineralization 4./2008: CO2 emissions for drained organic soil is reported under table 4.E 4./2008: CO2 emissions are accounted in the stock change method and reported in table 4.A 4.1: Test for Ã¥ se om trackes 4.B.2.2.i extensive: 4.B.2.2.i intensive: 4.F.2:

## Table4.1
Table 4.1 LAND TRANSITION MATRIX | [10 empty] | Inventory 2008
Areas and changes in areas between the previous and the current inventory year(1) | [10 empty] | Submission 2023 v1
NORWAY
TO: | Forest land (managed) | Forest land (unmanaged) | Cropland | Grassland (managed) | Grassland (unmanaged) | Wetlands (managed) | Wetlands (unmanaged) | Settlements | Other land | Total unmanaged land | Initial area
FROM: | (kha)
Forest land (managed)(2) | 12139.733 | NO | 0.81111 | 2.0728 | NO | 0.12617 | NO | 4.0736 | NO | NO | 12146.8167
Forest land (unmanaged)(2) | NO | NO | NO | NO | NO | NO | NO | NO | NO | NO | NO
Cropland(2) | 0.79309 | NO | 929.9971 | NO | NO | NO | NO | 0.90124 | NO | NO | 931.6915
Grassland (managed)(2) | 1.8185 | NO | 0.18025 | 11500.4118 | NO | 0.18025 | NO | 0.57679 | NO | NO | 11503.1676
Grassland (unmanaged)(2) | NO | NO | NO | NO | NO | NO | NO | NO | NO | NO | NO
Wetlands (managed)(2) | NO | NO | NO | NO | NO | 29.2174 | NO | NO | NO | NO | 29.2174
Wetlands (unmanaged)(2) | 0.3605 | NO | NO | 0.10815 | NO | NO | 3734.5377 | 0.054074 | NO | NO | 3735.0604
Settlements(2) | 1.46 | NO | 0.18025 | 0.072099 | NO | NO | NO | 657.605 | NO | NO | 659.3173
Other land(2) | NO | NO | NO | NO | NO | NO | NO | NO | 3372.9291 | NO | 3372.9291
Total unmanaged land (3) | NO | NO | NO | NO | NO | NO | IE | NO | IE | IE | NO,IE
Final area | 12144.1651 | NO | 931.1688 | 11502.6649 | NO | 29.5238 | 3734.5377 | 663.2107 | 3372.9291 | NO,IE | 32378.2
Net change(4) | -2.6517 | NO | -0.52272 | -0.50268 | NO | 0.30642 | -0.52272 | 3.8933 | 0 | NO,IE | 0
(1) For Parties using reporting approach 1 to represent land areas, only data on the initial and final area per land use should be filled in. Notation key "NA" (not applicable) should be used in such cases for the specific land use transitions, allowing for the formulas in the cells for final and initial areas to be overwritten. Coastal wetlands areas which are not part of total land area should not be included in this land matrix.
(2) Definitions for the respective land use categories used by the Party should be provided in the NIR, in accordance with the definitions of land use categories in Volume 4, chapter 3, section 3.2 of the 2006 IPCC Guidelines.
(3) Parties may report only the total area of unmanaged land area and enter the notation key IE under the individual unmanaged land uses categories.
(4) Net change is the final area minus the initial area for each of the conversion categories shown at the head of the corresponding row. In the final area row the net change equals zero.

## Table4.A
TABLE 4.A SECTORAL BACKGROUND DATA FOR LAND USE, LAND-USE CHANGE AND FORESTRY | [18 empty] | Inventory 2008
Forest land | [18 empty] | Submission 2023 v1
(Sheet 1 of 1) | [18 empty] | NORWAY
GREENHOUSE GAS SOURCE AND SINK CATEGORIES |  | ACTIVITY DATA |  |  | IMPLIED CARBON-STOCK-CHANGE FACTORS | [6 empty] | CHANGES IN CARBON STOCK AND NET CO2 EMISSIONS/REMOVALS FROM SOILS | [6 empty] | Net CO2 emissions/ removals (4) (7)
Land-use category | Subdivision(1) | Total area(2) (kha) | Area of mineral soil (kha) | Area of organic soil (kha) | Carbon stock change in living biomass per area(3) (4) |  |  | Net carbon stock change in dead wood per area(4) | Net carbon stock change in litter per area(4) | Net carbon stock change in soils per area(4) |  | Carbon stock change in living biomass(3) (4) |  |  | Net carbon stock change in dead wood(4) | Net carbon stock change in litter(4) | Net carbon stock change in soils (4) (5) (6)
[5 empty] | Gains | Losses | Net change |  |  | Mineral soils(5) | Organic soils | Gains | Losses | Net change |  |  | Mineral soils | Organic soils
[5 empty] | (t C/ha) | [6 empty] | (kt C) | [6 empty] | (kt)
A. Total forest land |  | 12144.1651 | 11439.3567 | 704.8084 | 1.0935 | -0.53527 | 0.55824 | 0.021155 | 0.085983 | 0.0025194 | -0.47958 | 13279.686 | -6500.3677 | 6779.3183 | 256.907 | 1044.1951 | 28.82 | -338.0111 | -28494.5074
1. Forest land remaining forest land |  | 12091.9942 | 11391.1375 | 700.8567 | 1.0937 | -0.53537 | 0.55834 | 0.015848 | 0.078374 | 0.0019372 | -0.46967 | 13225.1468 | -6473.7104 | 6751.4364 | 191.6293 | 947.6939 | 22.0664 | -329.1733 | -27806.7263
Norway | Norway | 12091.9942 | 11391.1375 | 700.8567 | 1.0937 | -0.53537 | 0.55834 | 0.015848 | 0.078374 | 0.0019372 | -0.46967 | 13225.1468 | -6473.7104 | 6751.4364 | 191.6293 | 947.6939 | 22.0664 | -329.1733 | -27806.7263
2. Land converted to forest land(8) |  | 52.1709 | 48.2192 | 3.9517 | 1.0454 | -0.51096 | 0.53443 | 1.2512 | 1.8497 | 0.14006 | -2.2365 | 54.5392 | -26.6573 | 27.8819 | 65.2777 | 96.5013 | 6.7536 | -8.8379 | -687.7811
2.1 Cropland converted to forest land |  | 11.0847 | 9.0938 | 1.9909 | 1.6572 | -0.41123 | 1.246 | 1.2819 | 1.7588 | 0.67861 | -2.6 | 18.3694 | -4.5584 | 13.811 | 14.2094 | 19.4953 | 6.1711 | -5.1764 | -177.8717
Norway | Norway | 11.0847 | 9.0938 | 1.9909 | 1.6572 | -0.41123 | 1.246 | 1.2819 | 1.7588 | 0.67861 | -2.6 | 18.3694 | -4.5584 | 13.811 | 14.2094 | 19.4953 | 6.1711 | -5.1764 | -177.8717
2.2 Grassland converted to forest land |  | 22.5472 | 22.5472 | NO | 0.87646 | -0.75513 | 0.12132 | 1.2485 | 1.8676 | -0.042322 | NO | 19.7616 | -17.0261 | 2.7354 | 28.1496 | 42.1098 | -0.95425 | NO | -264.1489
extensive | extensive | 9.9394 | 9.9394 | NO | 0.37431 | -0.81601 | -0.4417 | 1.3606 | 1.332 | NO | NO | 3.7204 | -8.1106 | -4.3902 | 13.5236 | 13.2389 | NO | NO | -82.0316
intensive | intensive | 12.6078 | 12.6078 | NO | 1.2723 | -0.70715 | 0.56518 | 1.1601 | 2.2899 | -0.075687 | NO | 16.0412 | -8.9155 | 7.1257 | 14.6259 | 28.871 | -0.95425 | NO | -182.1173
2.3 Wetlands converted to forest land |  | 4.3711 | 2.4103 | 1.9608 | 0.99501 | -0.13282 | 0.86219 | 1.2626 | 1.2627 | NO | -1.8673 | 4.3492 | -0.58058 | 3.7687 | 5.519 | 5.5195 | NO | -3.6615 | -40.8675
Unmanaged wetlands - Norway | Unmanaged wetlands - Norway | 3.8837 | 2.4103 | 1.4734 | 1.0957 | -0.14169 | 0.95399 | 1.273 | 1.2518 | NO | -1.625 | 4.2552 | -0.55026 | 3.705 | 4.9439 | 4.8615 | NO | -2.3942 | -40.759
Managed wetlands - Norway | Managed wetlands - Norway | 0.4874 | NO | 0.4874 | 0.19288 | -0.062208 | 0.13067 | 1.18 | 1.35 | NO | -2.6 | 0.09401 | -0.03032 | 0.06369 | 0.57513 | 0.65799 | NO | -1.2672 | -0.10846
2.4 Settlements converted to forest land |  | 14.168 | 14.168 | NO | 0.85114 | -0.31706 | 0.53408 | 1.2281 | 2.0735 | 0.10847 | NO | 12.0589 | -4.4921 | 7.5668 | 17.3997 | 29.3766 | 1.5367 | NO | -204.893
Norway | Norway | 14.168 | 14.168 | NO | 0.85114 | -0.31706 | 0.53408 | 1.2281 | 2.0735 | 0.10847 | NO | 12.0589 | -4.4921 | 7.5668 | 17.3997 | 29.3766 | 1.5367 | NO | -204.893
2.5 Other land converted to forest land |  | NO | NO | NO | NO | NO | NO | NO | NO | NO | NO | NO | NO | NO | NO | NO | NO | NO | NO
Norway | Norway | NO | NO | NO | NO | NO | NO | NO | NO | NO | NO | NO | NO | NO | NO | NO | NO | NO | NO
.
(1) Land categories may be further divided according to climate zone, management system, soil type, including whether the soil is drained, rewetted or categorized as other, vegetation type, tree species, ecological zone or national land classification. When Parties estimate emissions and removals or carbon stock change on dry and wet soils separately, they are encouraged to use this column to provide this disaggregation. When a Party reports emissions and removals from coastal wetlands areas that are not part of the total land area of the country, a Party may use appropriate subcategories for indicating whether the emissions and removals come from areas included or excluded from the total land area of the country.
(2) The total area of the subcategories, in accordance with the subdivision used, should be entered here. For lands converted to forest land report the cumulative area remaining in the category in the reporting year. The total area should equal the area of mineral soil plus the area of organic soil by subcategory.
(3) Carbon stock gains and losses should be listed separately except in cases where, due to the methods used, it is technically impossible to separate information on gains and losses.
(4) The signs for estimates of gains in carbon stocks are positive (+) and of losses in carbon stocks are negative (–).
(5) When Parties cannot estimate carbon stock changes for organic and mineral soil separately, these should be reported under mineral soils.
(6) Parties who wish to do so may report annual on-site CO2-C emissions/removals and off-site CO2-C emissions from drained and rewetted organic soils here.
(7) Where Parties directly estimate emissions and removals rather than carbon stock changes, they may report emissions/removals directly in this column and use notation keys in the stock change columns.
(8) A Party may report aggregated estimates for all conversions of land to forest land when data are not available to report them separately. A Party should specify in the documentation box which types of land conversion are included.
Documentation box:
Parties should provide detailed explanations on the land use, land-use change and forestry sector in Chapter 6: Land Use, Land-Use Change and Forestry (CRF sector 4) of the national inventory report (NIR). Use this documentation box to provide references to relevant sections of the NIR if any additional information and/or further details are needed to understand the content of this table.
Documentation box
Documentation box

## Table4.B
TABLE 4.B SECTORAL BACKGROUND DATA FOR LAND USE, LAND-USE CHANGE AND FORESTRY | [16 empty] | Inventory 2008
Cropland | [16 empty] | Submission 2023 v1
(Sheet 1 of 1) | [16 empty] | NORWAY
GREENHOUSE GAS SOURCE AND SINK CATEGORIES |  | ACTIVITY DATA |  |  | IMPLIED CARBON-STOCK-CHANGE FACTORS | [5 empty] | CHANGES IN CARBON STOCK AND NET CO2 EMISSIONS/REMOVALS FROM SOILS | [5 empty] | Net CO2 emissions/ removals(4) (9)
Land-use category | Subdivision(1) | Total area(2) (kha) | Area of mineral soil (kha) | Area of organic soil (kha) | Carbon stock change in living biomass per area(3) (4) |  |  | Net carbon stock change in dead organic matter per area(4) | Net carbon stock change in soils per area(4) |  | Carbon stock change in living biomass(3), (4), (6) |  |  | Net carbon stock change in dead organic matter(4) (7) | Net carbon stock change in soils(4) (5) (8)
[5 empty] | Gains | Losses | Net change |  | Mineral soils | Organic soils | Gains | Losses | Net change |  | Mineral soils | Organic soils
[5 empty] | (t C/ha) | [5 empty] | (kt C) | [5 empty] | (kt)
B. Total Cropland |  | 931.1688 | 869.7043 | 61.4644 | 0.0050356 | -0.035445 | -0.030409 | -0.058633 | -0.0019983 | -7.9 | 4.689 | -33.0051 | -28.3161 | -54.597 | -1.7379 | -485.569 | 2090.8068
1. Cropland remaining cropland |  | 912.1656 | 856.934 | 55.2316 | 3.2472e-05 | -0.0004159 | -0.00038343 | NO | 0.0076371 | -7.9 | 0.02962 | -0.37937 | -0.34975 | NO | 6.5445 | -436.3294 | 1577.1606
Norway | Norway | 912.1656 | 856.934 | 55.2316 | 3.2472e-05 | -0.0004159 | -0.00038343 | NO | 0.0076371 | -7.9 | 0.02962 | -0.37937 | -0.34975 | NO | 6.5445 | -436.3294 | 1577.1606
2. Land converted to cropland(10) |  | 19.0032 | 12.7703 | 6.2329 | 0.24519 | -1.7169 | -1.4717 | -2.873 | -0.64856 | -7.9 | 4.6594 | -32.6258 | -27.9664 | -54.597 | -8.2824 | -49.2396 | 513.6462
2.1 Forest land converted to cropland . |  | 14.2318 | 11.3088 | 2.923 | 0.26787 | -2.271 | -2.0032 | -3.8363 | -0.68614 | -7.9 | 3.8122 | -32.3208 | -28.5085 | -54.597 | -7.7594 | -23.0918 | 417.8416
Norway | Norway | 14.2318 | 11.3088 | 2.923 | 0.26787 | -2.271 | -2.0032 | -3.8363 | -0.68614 | -7.9 | 3.8122 | -32.3208 | -28.5085 | -54.597 | -7.7594 | -23.0918 | 417.8416
2.2 Grassland converted to cropland |  | 1.2812 | 0.3605 | 0.92075 | NO | -0.23803 | -0.23803 | NO | -0.68133 | -7.9 | NO | -0.30498 | -0.30498 | NO | -0.24562 | -7.2739 | 28.6898
extensive | extensive | NO | NO | NO | NO | NO | NO | NO | NO | NO | NO | NO | NO | NO | NO | NO | NO
intensive | intensive | 1.2812 | 0.3605 | 0.92075 | NO | -0.23803 | -0.23803 | NO | -0.68133 | -7.9 | NO | -0.30498 | -0.30498 | NO | -0.24562 | -7.2739 | 28.6898
2.3 Wetlands converted to cropland |  | 2.3891 | NO | 2.3891 | NO | NO | NO | NO | NO | -7.9 | NO | NO | NO | NO | NO | -18.8739 | 69.2043
Unmanaged wetlands - Norway | Unmanaged wetlands - Norway | 1.9784 | NO | 1.9784 | NO | NO | NO | NO | NO | -7.9 | NO | NO | NO | NO | NO | -15.629 | 57.3063
Managed wetlands - Norway | Managed wetlands - Norway | 0.41075 | NO | 0.41075 | NO | NO | NO | NO | NO | -7.8999 | NO | NO | NO | NO | NO | -3.2449 | 11.8979
2.4 Settlements converted to cropland |  | 1.101 | 1.101 | NO | 0.76945 | NO | 0.76945 | NO | -0.25187 | NO | 0.84716 | NO | 0.84716 | NO | -0.27731 | NO | -2.0894
Norway | Norway | 1.101 | 1.101 | NO | 0.76945 | NO | 0.76945 | NO | -0.25187 | NO | 0.84716 | NO | 0.84716 | NO | -0.27731 | NO | -2.0894
2.5 Other land converted to cropland |  | NO | NO | NO | NO | NO | NO | NO | NO | NO | NO | NO | NO | NO | NO | NO | NO
.
(1) Land categories may be further divided according to climate zone, management system, soil type, including whether the soil is drained, rewetted or categorized as other, vegetation type, tree species, ecological zone or national land classification. When Parties estimate emissions and removals or carbon stock change on dry and wet soils separately, they are encouraged to use this column to provide this disaggregation. When a Party reports emissions and removals from coastal wetlands areas that are not part of the total land area of the country, a Party may use appropriate subcategories for indicating whether the emissions and removals come from areas included or excluded from the total land area of the country.
(2) The total area of the subcategories, in accordance with the subdivision used, should be entered here. For lands converted to cropland report the cumulative area remaining in the category in the reporting year. The total area should equal the area of mineral soil plus the area of organic soil by subcategory.
(3) Carbon stock gains and losses should be listed separately except in cases where, due to the methods used, it is technically impossible to separate information on gains and losses.
(4) The signs for estimates of gains in carbon stocks are positive (+) and for losses in carbon stocks are negative (–).
(5) Parties who wish to do so may report annual on-site CO2-C emissions/removals and off-site CO2-C emissions from drained and rewetted organic soils here.
(6) For category 4.B.1 Cropland remaining cropland this column only includes changes in perennial woody biomass.
(7) No reporting on dead organic matter pools is required for category 4.B.1. Cropland remaining cropland.
(8) When Parties cannot estimate carbon stock changes for organic and mineral soil separately, these should be reported under mineral soils.
(9) Where Parties directly estimate emissions and removals rather than carbon stock changes, they may report emissions/removals directly in this column and use notation keys in the stock change columns.
(10) A Party may report aggregated estimates for all land conversions to cropland, when data are not available to report them separately. A Party should specify in the documentation box which types of land conversion are included.
Documentation box:
Parties should provide detailed explanations on the land use, land-use change and forestry sector in Chapter 6: Land Use, Land-Use Change and Forestry (CRF sector 4) of the national inventory report (NIR). Use this documentation box to provide references to relevant sections of the NIR if any additional information and/or further details are needed to understand the content of this table.
Documentation box
Documentation box | 4.B.2 Carbon stock change/2008: All extensive grassland is mineral soil 4.B.2.2.i extensive: 4.B.2.2.i intensive:

## Table4.C
TABLE 4.C SECTORAL BACKGROUND DATA FOR LAND USE, LAND-USE CHANGE AND FORESTRY | [16 empty] | Inventory 2008
Grassland | [16 empty] | Submission 2023 v1
(Sheet 1 of 1) | [16 empty] | NORWAY
GREENHOUSE GAS SOURCE AND SINK CATEGORIES |  | ACTIVITY DATA |  |  | IMPLIED CARBON-STOCK-CHANGE FACTORS | [5 empty] | CHANGES IN CARBON STOCK AND NET CO2 EMISSIONS/REMOVALS FROM SOILS | [5 empty] | Net CO2 emissions/ removals(4) (8)
Land-use category | Subdivision(1) | Total area(2) (kha) | Area of mineral soil (kha) | Area of organic soil (kha) | Carbon stock change in living biomass per area(3) (4) |  |  | Net carbon stock change in dead organic matter per area(4) | Net carbon stock change in soils per area(4) |  | Carbon stock change in living biomass(3), (4) |  |  | Net carbon stock change in dead organic matter(4) (6) | Net carbon stock change in soils(4) (5) (7)
[5 empty] | Gains | Losses | Net change |  | Mineral soils | Organic soils | Gains | Losses | Net change |  | Mineral soils | Organic soils
[5 empty] | (t C/ha) | [5 empty] | (kt C) | [5 empty] | (kt)
C. Total grassland |  | 11502.6649 | 11496.3202 | 6.3447 | 0.016434 | -0.010805 | 0.0056286 | -0.012532 | -0.00054867 | -3.6 | 189.0307 | -124.2871 | 64.7437 | -144.153 | -6.3077 | -22.841 | 398.046
1. Grassland remaining grassland |  | 11485.505 | 11479.3766 | 6.1284 | 0.013905 | -0.0045603 | 0.0093443 | NO | -0.0006823 | -3.6 | 159.7014 | -52.3775 | 107.3239 | NO | -7.8324 | -22.0623 | -283.9072
extensive | extensive | 11274.3094 | 11274.3094 | NO | 0.0080467 | -0.0019403 | 0.0061064 | NO | NO | NO | 90.7207 | -21.875 | 68.8456 | NO | NO | NO | -252.4339
intensive | intensive | 211.1956 | 205.0672 | 6.1284 | 0.32662 | -0.14443 | 0.18219 | NO | -0.038194 | -3.6 | 68.9808 | -30.5025 | 38.4783 | NO | -7.8324 | -22.0623 | -31.4733
2. Land converted to grassland(9) |  | 17.1599 | 16.9436 | 0.2163 | 1.7092 | -4.1906 | -2.4814 | -8.4006 | 0.089987 | -3.6 | 29.3293 | -71.9096 | -42.5803 | -144.153 | 1.5247 | -0.77867 | 681.9533
2.1 Forest land converted to grassland |  | 16.57 | 16.57 | NO | 1.7283 | -4.3011 | -2.5728 | -8.6997 | 0.073906 | NO | 28.6379 | -71.2687 | -42.6309 | -144.153 | 1.2246 | NO | 680.384
extensive | extensive | NO | NO | NO | NO | NO | NO | NO | NO | NO | NO | NO | NO | NO | NO | NO | NO
intensive | intensive | 16.57 | 16.57 | NO | 1.7283 | -4.3011 | -2.5728 | -8.6997 | 0.073906 | NO | 28.6379 | -71.2687 | -42.6309 | -144.153 | 1.2246 | NO | 680.384
2.2 Cropland converted to grassland |  | NO | NO | NO | NO | NO | NO | NO | NO | NO | NO | NO | NO | NO | NO | NO | NO
intensive | intensive | NO | NO | NO | NO | NO | NO | NO | NO | NO | NO | NO | NO | NO | NO | NO | NO
2.3 Wetlands converted to grassland |  | 0.2163 | NO | 0.2163 | 0.87351 | -2.9626 | -2.0891 | NO | NO | -3.6 | 0.18894 | -0.64081 | -0.45187 | NO | NO | -0.77867 | 4.512
Unmanaged wetlands to intensive - Norway | Unmanaged wetlands to intensive - Norway | 0.2163 | NO | 0.2163 | 0.87351 | -2.9626 | -2.0891 | NO | NO | -3.6 | 0.18894 | -0.64081 | -0.45187 | NO | NO | -0.77867 | 4.512
Managed wetlands to intensive - Norway | Managed wetlands to intensive - Norway | NO | NO | NO | NO | NO | NO | NO | NO | NO | NO | NO | NO | NO | NO | NO | NO
Unmanaged wetlands to extensive - Norway | Unmanaged wetlands to extensive - Norway | NO | NO | NO | NO | NO | NO | NO | NO | NO | NO | NO | NO | NO | NO | NO | NO
Managed wetlands to extensive - Norway | Managed wetlands to extensive - Norway | NO | NO | NO | NO | NO | NO | NO | NO | NO | NO | NO | NO | NO | NO | NO | NO
2.4 Settlements converted to grassland |  | 0.37361 | 0.37361 | NO | 1.345 | NO | 1.345 | NO | 0.80319 | NO | 0.50249 | NO | 0.50249 | NO | 0.30008 | NO | -2.9428
extensive | extensive | 0.0721 | 0.0721 | NO | 6.392 | NO | 6.392 | NO | 0.67892 | NO | 0.46086 | NO | 0.46086 | NO | 0.04895 | NO | -1.8693
intensive | intensive | 0.30151 | 0.30151 | NO | 0.13807 | NO | 0.13807 | NO | 0.83291 | NO | 0.04163 | NO | 0.04163 | NO | 0.25113 | NO | -1.0735
2.5 Other Land converted to grassland |  | NO | NO | NO | NO | NO | NO | NO | NO | NO | NO | NO | NO | NO | NO | NO | NO
.
(1) Land categories may be further divided according to climate zone, management system, soil type, including whether the soil is drained, rewetted or categorized as other, vegetation type, tree species, ecological zone or national land classification. When Parties estimate emissions and removals or carbon stock change on dry and wet soils separately, they are encouraged to use this column to provide this disaggregation. When a Party reports emissions and removals from coastal wetlands areas that are not part of the total land area of the country, a Party may use appropriate subcategories for indicating whether the emissions and removals come from areas included or excluded from the total land area of the country.
(2) The total area of the subcategories, in accordance with the sub-division used, should be entered here. For lands converted to grassland report the cumulative area remaining in the category in the reporting year. The total area should equal the area of mineral soil plus the area of organic soil by subcategory.
(3) Carbon stock gains and losses should be listed separately except in cases where, due to the methods used, it is technically impossible to separate information on gains and losses.
(4) The signs for estimates of gains in carbon stocks are positive (+) and of losses in carbon stocks are negative (–).
(5) Parties who wish to do so may report annual on-site CO2-C emissions/removals and off-site CO2-C emissions from drained and rewetted organic soils here.
(6) No reporting on dead organic matter pools is required for category 4.C.1 Grassland remaining grassland.
(7) When Parties cannot estimate carbon stock changes for organic and mineral soil separately, these should be reported under mineral soils.
(8) Where Parties directly estimate emissions and removals rather than carbon stock changes, they may report emissions/removals directly in this column and use notation keys in the stock change columns.
(9) A Party may report aggregated estimates for all land conversions to grassland, when data are not available to report them separately. A Party should specify in the documentation box which types of land conversion are included.
Documentation box:
Parties should provide detailed explanations on the land use, land-use change and forestry sector in Chapter 6: Land Use, Land-Use Change and Forestry (CRF sector 4) of the national inventory report (NIR). Use this documentation box to provide references to relevant sections of the NIR if any additional information and/or further details are needed to understand the content of this table.
Documentation box
Documentation box | 4.C.2 Carbon stock change/2008: No organic soil for extensive grassland

## Table4.D
TABLE 4.D SECTORAL BACKGROUND DATA FOR LAND USE, LAND-USE CHANGE AND FORESTRY | [16 empty] | Inventory 2008
Wetlands | [16 empty] | Submission 2023 v1
(Sheet 1 of 1) | [16 empty] | NORWAY
GREENHOUSE GAS SOURCE AND SINK CATEGORIES |  | ACTIVITY DATA |  |  | IMPLIED CARBON-STOCK-CHANGE FACTORS | [5 empty] | CHANGES IN CARBON STOCK AND NET CO2 EMISSIONS/REMOVALS FROM SOILS | [5 empty] | Net CO2 emissions/ removals(4) (5) (6)
Land-use category | Subdivision(1) | Total area(2) (kha) | Area of mineral soil (kha) | Area of organic soil (kha) | Carbon stock change in living biomass per area(3) (4) |  |  | Net carbon stock change in dead organic matter per area(4) | Net carbon stock change in soils per area(4) |  | Carbon stock change in living biomass(3) (4) |  |  | Net carbon stock change in dead organic matter(4) | Net carbon stock change in soils(4)
[5 empty] | Gains | Losses | Net change |  | Mineral soils | Organic soils | Gains | Losses | Net change |  | Mineral soils | Organic soils
[5 empty] | (t C/ha) | [5 empty] | (kt C) | [5 empty] | (kt)
D. Total wetlands |  | 3764.0615 | 1938.6008 | 1825.4607 | 0.0074038 | -0.0033602 | 0.0040436 | -0.0030872 | NO,NE | -0.048504 | 27.8684 | -12.648 | 15.2205 | -11.6206 | NO,NE | -88.5427 | 311.457
1. Wetlands remaining wetlands |  | 3761.2862 | 1936.8524 | 1824.4339 | 0.0074093 | -0.001834 | 0.0055753 | NE,NO | NE,NO | -0.047068 | 27.8684 | -6.898 | 20.9704 | NE,NO | NE,NO | -85.8729 | 237.9758
1.1 Peat extraction remaining peat extraction |  | 2 | NO | 2 | NO | NO | NO | NO | NO | -10.9977 | NO | NO | NO | NO | NO | -21.9953 | 80.6496
Norway | Norway | 2 | NO | 2 | NO | NO | NO | NO | NO | -10.9977 | NO | NO | NO | NO | NO | -21.9953 | 80.6496
1.2 Flooded land remaining flooded land |  | NE | NE | NE | NE | NE | NE | NE | NE | NE | NE | NE | NE | NE | NE | NE | NE
1.3 Other wetlands remaining other wetlands (7) |  | 3759.2862 | 1936.8524 | 1822.4339 | 0.0074132 | -0.0018349 | 0.0055783 | NO | NO | -0.035051 | 27.8684 | -6.898 | 20.9704 | NO | NO | -63.8776 | 157.3263
Unmanaged wetlands - Norway | Unmanaged wetlands - Norway | 3734.7179 | 1936.8524 | 1797.8656 | 0.0071674 | -0.001822 | 0.0053453 | NO | NO | NO | 26.7681 | -6.8047 | 19.9633 | NO | NO | NO | -73.1989
Managed wetlands - Norway | Managed wetlands - Norway | 24.5683 | NO | 24.5683 | 0.044789 | -0.0037984 | 0.04099 | NO | NO | -2.6 | 1.1004 | -0.09332 | 1.0071 | NO | NO | -63.8776 | 230.5252
2. Land converted to wetlands(8) |  | 2.7753 | 1.7484 | 1.0269 | NO,NE | -2.0718 | -2.0718 | -4.1872 | NO | -2.6 | NO,NE | -5.7499 | -5.7499 | -11.6206 | NO | -2.6698 | 73.4812
2.1 Land converted to peat extraction |  | NE,NO | NO | NE | NE | NE | NE | NE | NO | NE | NE | NE | NE | NE | NO | NE | NO,NE
2.2 Land converted to flooded land |  | NO | NO | NO | NO | NO | NO | NO | NO | NO | NO | NO | NO | NO | NO | NO | NO
2.3 Land converted to other wetlands |  | 2.7753 | 1.7484 | 1.0269 | NO | -2.0718 | -2.0718 | -4.1872 | NO | -2.6 | NO | -5.7499 | -5.7499 | -11.6206 | NO | -2.6698 | 73.4812
4.D.2.3.1 Forest land converted to other wetlands |  | 2.0543 | 1.0274 | 1.0269 | NO | -2.4485 | -2.4485 | -5.6568 | NO | -2.6 | NO | -5.0298 | -5.0298 | -11.6206 | NO | -2.6698 | 70.8409
Managed wetlands - Norway | Managed wetlands - Norway | 2.0543 | 1.0274 | 1.0269 | NO | -2.4485 | -2.4485 | -5.6568 | NO | -2.6 | NO | -5.0298 | -5.0298 | -11.6206 | NO | -2.6698 | 70.8409
4.D.2.3.3 Grassland converted to other wetlands |  | 0.72099 | 0.72099 | NO | NO | -0.99875 | -0.99875 | NO | NO | NO | NO | -0.72009 | -0.72009 | NO | NO | NO | 2.6403
extensive to managed wetlands - Norway | extensive to managed wetlands - Norway | 0.72099 | 0.72099 | NO | NO | -0.99875 | -0.99875 | NO | NO | NO | NO | -0.72009 | -0.72009 | NO | NO | NO | 2.6403
4.D.2.3.5 Other land converted to other wetlands |  | NO | NO | NO | NO | NO | NO | NO | NO | NO | NO | NO | NO | NO | NO | NO | NO
.
(1) Land categories may be further divided according to climate zone, management system, soil type, including whether the soil is drained, rewetted or categorized as other, vegetation type, tree species, ecological zone or national land classification. When Parties estimate emissions and removals or carbon stock change on dry and wet soils separately, they are encouraged to use this column to provide this disaggregation. When a Party reports emissions and removals from coastal wetlands areas that are not part of the total land area of the country, a Party may use appropriate subcategories for indicating whether the emissions and removals come from areas included or excluded from the total land area of the country.
(2) The total area of the subcategories, in accordance with the subdivision used, should be entered here. For lands converted to wetlands report the cumulative area remaining in the category in the reporting year. The total area should equal the area of mineral soil plus the area of organic soil by subcategory.
(3) Carbon stock gains and losses should be listed separately except in cases where, due to the methods used, it is technically impossible to separate information on gains and losses.
(4) The signs for estimates of gains in carbon stocks are positive (+) and of losses in carbon stocks are negative (–).
(5) Where Parties directly estimate emissions and removals rather than carbon stock changes, they may report emissions/removals directly in this column and use notation keys in the stock change columns.
(6) There is no default methodology for estimating CO2 emissions from flooded land remaining flooded land.
(7) Detailed information on Other wetlands should be included in the NIR.
(8) A Party may report aggregated estimates for all land conversions to wetlands, when data are not available to report them separately. A Party should specify in the documentation box which types of land conversion are included.
Documentation box:
Parties should provide detailed explanations on the land use, land-use change and forestry sector in Chapter 6: Land Use, Land-Use Change and Forestry (CRF sector 4) of the national inventory report (NIR). Use this documentation box to provide references to relevant sections of the NIR if any additional information and/or further details are needed to understand the content of this table.
Documentation box
Documentation box | 4.D.2 Carbon stock change/2008: Land converted to peat extraction has been estimated to be negligible, and hence NE has been applied for all estimates, except mineral soil which is NO.

## Table4.E
TABLE 4.E SECTORAL BACKGROUND DATA FOR LAND USE, LAND-USE CHANGE AND FORESTRY | [16 empty] | Inventory 2008
Settlements | [16 empty] | Submission 2023 v1
(Sheet 1 of 1) | [16 empty] | NORWAY
GREENHOUSE GAS SOURCE AND SINK CATEGORIES |  | ACTIVITY DATA |  |  | IMPLIED CARBON-STOCK-CHANGE FACTORS | [5 empty] | CHANGES IN CARBON STOCK AND NET CO2 EMISSIONS/REMOVALS FROM SOILS | [5 empty] | Net CO2 emissions/ removals(4) (5)
Land-use category | Subdivision(1) | Total area(2) (kha) | Area of mineral soil (kha) | Area of organic soil (kha) | Carbon stock change in living biomass per area(3) (4) |  |  | Net carbon stock change in dead organic matter per area(4) | Net carbon stock change in soils per area(4) |  | Carbon stock change in living biomass(3), (4) |  |  | Net carbon stock change in dead organic matter(4) | Net carbon stock change in soils(4)
[5 empty] | Gains | Losses | Net change |  | Mineral soils | Organic soils | Gains | Losses | Net change |  | Mineral soils | Organic soils
[5 empty] | (t C/ha) | [5 empty] | (kt C) | [5 empty] | (kt)
E. Total settlements |  | 663.2107 | 646.8723 | 16.3384 | NO | -0.18692 | -0.18692 | -0.39776 | -0.02797 | -3.4668 | NO | -123.9679 | -123.9679 | -263.796 | -18.0931 | -56.6424 | 1695.831
1. Settlements remaining settlements |  | 564.2985 | 554.4984 | 9.8001 | NO | NO | NO | NO | NO | -2.9586 | NO | NO | NO | NO | NO | -28.9942 | 106.3121
Norway | Norway | 564.2985 | 554.4984 | 9.8001 | NO | NO | NO | NO | NO | -2.9586 | NO | NO | NO | NO | NO | -28.9942 | 106.3121
2. Land converted to settlements |  | 98.9122 | 92.3739 | 6.5382 | NO | -1.2533 | -1.2533 | -2.667 | -0.19587 | -4.2287 | NO | -123.9679 | -123.9679 | -263.796 | -18.0931 | -27.6482 | 1589.5189
2.1 Forest land converted to settlements |  | 77.0748 | 71.0222 | 6.0526 | NO | -1.5054 | -1.5054 | -3.4226 | -0.3606 | -4.2793 | NO | -116.0259 | -116.0259 | -263.796 | -25.6109 | -25.9011 | 1581.5572
Norway | Norway | 77.0748 | 71.0222 | 6.0526 | NO | -1.5054 | -1.5054 | -3.4226 | -0.3606 | -4.2793 | NO | -116.0259 | -116.0259 | -263.796 | -25.6109 | -25.9011 | 1581.5572
2.2 Cropland converted to settlements |  | 16.022 | 16.022 | NO | NO | -0.26437 | -0.26437 | NO | 0.54613 | NO | NO | -4.2358 | -4.2358 | NO | 8.75 | NO | -16.5521
Norway | Norway | 16.022 | 16.022 | NO | NO | -0.26437 | -0.26437 | NO | 0.54613 | NO | NO | -4.2358 | -4.2358 | NO | 8.75 | NO | -16.5521
2.3 Grassland converted to settlements |  | 5.3297 | 5.3297 | NO | NO | -0.69175 | -0.69175 | NO | -0.2312 | NO | NO | -3.6869 | -3.6869 | NO | -1.2323 | NO | 18.0368
intensive | intensive | 4.1304 | 4.1304 | NO | NO | -0.89261 | -0.89261 | NO | -0.1802 | NO | NO | -3.6869 | -3.6869 | NO | -0.74429 | NO | 16.2476
extensive | extensive | 1.1993 | 1.1993 | NO | NO | NO | NO | NO | -0.40688 | NO | NO | NO | NO | NO | -0.48797 | NO | 1.7892
2.4 Wetlands converted to settlements |  | 0.48564 | NO | 0.48564 | NO | -0.039886 | -0.039886 | NO | NO | -3.5975 | NO | -0.01937 | -0.01937 | NO | NO | -1.7471 | 6.477
Unmanaged wetlands - Norway | Unmanaged wetlands - Norway | 0.48564 | NO | 0.48564 | NO | -0.039886 | -0.039886 | NO | NO | -3.5975 | NO | -0.01937 | -0.01937 | NO | NO | -1.7471 | 6.477
Managed wetlands - Norway | Managed wetlands - Norway | NO | NO | NO | NO | NO | NO | NO | NO | NO | NO | NO | NO | NO | NO | NO | NO
2.5 Other Land converted to settlements |  | NO | NO | NO | NO | NO | NO | NO | NO | NO | NO | NO | NO | NO | NO | NO | NO
Norway | Norway | NO | NO | NO | NO | NO | NO | NO | NO | NO | NO | NO | NO | NO | NO | NO | NO
.
(1) Land categories may be further divided according to climate zone, management system, soil type, including whether the soil is drained, rewetted or categorized as other, vegetation type, tree species, ecological zone or national land classification. When Parties estimate emissions and removals or carbon stock change on dry and wet soils separately, they are encouraged to use this column to provide this disaggregation. When a Party reports emissions and removals from coastal wetlands areas that are not part of the total land area of the country, a Party may use appropriate subcategories for indicating whether the emissions and removals come from areas included or excluded from the total land area of the country.
(2) The total area of the subcategories, in accordance with the subdivision used, should be entered here. For lands converted to settlements report the cumulative area remaining in the category in the reporting year. The total area should equal the area of mineral soil plus the area of organic soil by subcategory.
(3) Carbon stock gains and losses should be listed separately except in cases where, due to the methods used, it is technically impossible to separate information on gains and losses.
(4) The signs for estimates of gains in carbon stocks are positive (+) and of losses in carbon stocks are negative (–).
(5) Where Parties directly estimate emissions and removals rather than carbon stock changes, they may report emissions/removals directly in this column and use notation keys in the stock change columns.
Documentation box:
Parties should provide detailed explanations on the land use, land-use change and forestry sector in Chapter 6: Land Use, Land-Use Change and Forestry (CRF sector 4) of the national inventory report (NIR). Use this documentation box to provide references to relevant sections of the NIR if any additional information and/or further details are needed to understand the content of this table.
Documentation box
Documentation box

## Table4.F
TABLE 4.F SECTORAL BACKGROUND DATA FOR LAND USE, LAND-USE CHANGE AND FORESTRY | [16 empty] | Inventory 2008
Other land | [16 empty] | Submission 2023 v1
(Sheet 1 of 1) | [16 empty] | NORWAY
GREENHOUSE GAS SOURCE AND SINK CATEGORIES |  | ACTIVITY DATA |  |  | IMPLIED CARBON-STOCK-CHANGE FACTORS | [5 empty] | CHANGES IN CARBON STOCK AND NET CO2 EMISSIONS/REMOVALS FROM SOILS | [5 empty] | Net CO2 emissions/ removals(4) (5)
Land-use category | Subdivision(1) | Total area(2) (kha) | Area of mineral soil (kha) | Area of organic soil (kha) | Carbon stock change in living biomass per area(3) (4) |  |  | Net carbon stock change in dead organic matter per area(4) | Net carbon stock change in soils per area(4) |  | Carbon stock change in living biomass(3) (4) |  |  | Net carbon stock change in dead organic matter(4) | Net carbon stock change in soils(4)
[5 empty] | Gains | Losses | Net change |  | Mineral soils | Organic soils | Gains | Losses | Net change |  | Mineral soils | Organic soils
[5 empty] | (t C/ha) | [5 empty] | (kt C) | [5 empty] | (kt)
F. Total other land |  | 3372.9291 | 3372.9291 | NO | NO | NO | NO | NO | NO | NO | NO | NO | NO | NO | NO | NO | NO
1. Other land remaining other land(6) |  | 3372.9291 | 3372.9291 | NO
2. Land converted to other land(7) |  | NO | NO | NO | NO | NO | NO | NO | NO | NO | NO | NO | NO | NO | NO | NO | NO
2.1 Forest land converted to other land |  | NO | NO | NO | NO | NO | NO | NO | NO | NO | NO | NO | NO | NO | NO | NO | NO
2.2 Cropland converted to other land |  | NO | NO | NO | NO | NO | NO | NO | NO | NO | NO | NO | NO | NO | NO | NO | NO
2.3 Grassland converted to other land |  | NO | NO | NO | NO | NO | NO | NO | NO | NO | NO | NO | NO | NO | NO | NO | NO
2.4 Wetlands converted to other land |  | NO | NO | NO | NO | NO | NO | NO | NO | NO | NO | NO | NO | NO | NO | NO | NO
2.5 Settlements converted to other land |  | NO | NO | NO | NO | NO | NO | NO | NO | NO | NO | NO | NO | NO | NO | NO | NO
.
(1) Land categories may be further divided according to climate zone, management system, soil type, including whether the soil is drained, rewetted or categorized as other, vegetation type, tree species, ecological zone or national land classification. When Parties estimate emissions and removals or carbon stock change on dry and wet soils separately, they are encouraged to use this column to provide this disaggregation.
(2) The total area of the subcategories, in accordance with the subdivision used, should be entered here. For lands converted to Other land report the cumulative area remaining in the category in the reporting year. The total area should equal the area of mineral soil plus the area of organic soil by subcategory.
(3) Carbon stock gains and losses should be listed separately except in cases where, due to the methods used, it is technically impossible to separate information on gains and losses.
(4) The signs for estimates of gains in carbon stocks are positive (+) and of losses in carbon stocks are negative (–).
(5) Where Parties directly estimate emissions and removals rather than carbon stock changes, they may report emissions/removals directly in this column and use notation keys in the stock change columns.
(6) This land-use category is to allow the total of identified land area to match the national area. It includes bare soil, rock, ice and all land areas that do not fall into any other of the other five land-use categories.
(7) A Party may report aggregated estimates for all land conversions to other land, when data are not available to report them separately. A Party should specify in the documentation box which types of land conversion are included.
Documentation box:
Parties should provide detailed explanations on the land use, land-use change and forestry sector in chapter 6: Land Use, Land-Use Change and Forestry (CRF sector 4) of the national inventory report (NIR). Use this documentation box to provide references to relevant sections of the NIR if any additional information and/or further details are needed to understand the content of this table.
Documentation box
Documentation box

## Table4(I)
TABLE 4(I) SECTORAL BACKGROUND DATA FOR LAND USE, LAND-USE CHANGE AND FORESTRY |  |  | Inventory 2008
Direct nitrous oxide (N2O) emissions from nitrogen (N) inputs(1) to managed soils |  |  | Submission 2023 v1
NORWAY
GREENHOUSE GAS SOURCE AND SINK CATEGORIES | ACTIVITY DATA AND OTHER RELATED INFORMATION | IMPLIED EMISSION FACTORS | EMISSIONS(4)
Land-use category(2) | Value | N2O–N emissions per unit of N-input | N2O
| kg N/yr | kg N2O–N/kg N(3) | (kt)
Total for all land use categories | 1243313.76 | 0.010856 | 0.02121
A. Forest land(5) | 106571.76 | 0.020004 | 0.00335
1. Forest land remaining forest land | 106571.76 | 0.020004 | 0.00335
1. Inorganic N fertilizers(6) | 106571.76 | 0.020004 | 0.00335
2. Organic N fertilizers(7) | IE | IE | IE
2. Land converted to forest land | IE | IE | IE
1. Inorganic N fertilizers(6) | IE | IE | IE
2. Organic N fertilizers(7) | IE | IE | IE
D. Wetlands(5) | NO | NO | NO
1. Wetlands remaining wetlands | NO | NO | NO
1. Inorganic N fertilizers(6) | NO | NO | NO
2. Organic N fertilizers(7) | NO | NO | NO
2. Land converted to wetlands | NO | NO | NO
1. Inorganic N fertilizers(6) | NO | NO | NO
2. Organic N fertilizers(7) | NO | NO | NO
E. Settlements(5) | 1136742 | 0.0099983 | 0.01786
1. Settlements remaining settlements | 1136742 | 0.0099983 | 0.01786
1. Inorganic N fertilizers(6) | IE | IE | IE
2. Organic N fertilizers(7) | 1136742 | 0.0099983 | 0.01786
2. Land converted to settlements | IE | IE | IE
1. Inorganic N fertilizers(6) | IE | IE | IE
2. Organic N fertilizers(7) | IE | IE | IE
H. Other (please specify)(5) (8)
Settlements
.
(1) Direct N2O emissions from N input to managed soils are estimated using equations 11.1, 11.2, 11.3, 11.4, 11.5 and 11.6 of the volume 4 of the 2006 IPCC Guidelines based on the amounts of N input applied.
(2) N2O emissions from N fertilization of cropland and grassland are reported in the agriculture sector.
(3) In the calculation of the implied emission factor, N2O emissions are converted to N2O–N by multiplying by 28/44.
(4) Emissions are reported with a positive sign.
(5) If a Party is not able to separate the N inputs applied to land-use categories, other than cropland and grasslands, it may report all N2O emissions from N inputs to managed soils in the agriculture sector. This should be explicitly indicated in the documentation box.
(6) N input from application of inorganic fertilizers to land use categories other than cropland and grasslands.
(7) N input from organic N fertilizers to land use categories other than cropland and grassland.
(8) If a Party is not able to separate the N inputs applied to forest land and to other land-use categories, other than cropland and grasslands, it may report all N2O emissions from N inputs to managed soils under the category H. Other. This should be explicitly indicated in the documentation box.
Documentation box:
Parties should provide detailed explanations on the land use, land-use change and forestry sector in Chapter 6: Land Use, Land-Use Change and Forestry (CRF sector 4) of the national inventory report (NIR). Use this documentation box to provide references to relevant sections of the NIR if any additional information and/or further details are needed to understand the content of this table.
Documentation box | 4.A.1 Direct N2O Emissions/2008: N inputs and emissions are reported in the agriculture sector
Documentation box
Documentation box | 4.E.1Direct N2O Emissions/2008: included in the agricultural sector
Documentation box
Documentation box | 4.A.2 Direct N2O Emissions/2008: emissions are included in forestland remaining forestland
Documentation box
Documentation box | 4.E.2 Direct N2O Emissions/2008: included in settlement remaining settlement 4.E.2 Direct N2O Emissions/2008: included in the agricultural sector
Documentation box | 4.H/2008: CO2 emissions for drained organic soil is reported under table 4.E 4.H/2008: Settlement land fires are neglitiable

## Table4(II)
TABLE 4(II) SECTORAL BACKGROUND DATA FOR LAND USE, LAND-USE CHANGE AND FORESTRY | [7 empty] | Inventory 2008
Emissions and removals from drainage and rewetting and other management of organic and mineral soils | [7 empty] | Submission 2023 v1
(Sheet 1 of 1) | [7 empty] | NORWAY
GREENHOUSE GAS SOURCE AND SINK CATEGORIES | Subdivision(2) | ACTIVITY DATA | IMPLIED EMISSION FACTORS |  |  | EMISSIONS
Land-use category(1) |  | Area | CO2 per area | N2O–N per area(3) | CH4 per area | CO2(4) | N2O | CH4
|  | (kha) | (kg CO2/ha) | (kg N2O–N/ha) | (kg CH4/ha) | (kt)
Total for all land use categories | [5 empty] | NE,NO,IE | 0.76612 | 7.1662
A. Forest land(5) | [5 empty] | IE,NE | 0.57202 | 1.9982
Total organic soils |  | 130.0043 | IE,NE | 2.8 | 15.37 | IE,NE | 0.57202 | 1.9982
Drained organic soils |  | 130.0043 | IE | 2.8 | 15.37 | IE | 0.57202 | 1.9982
Norway | Norway | 130.0043 | IE | 2.8 | 15.37 | IE | 0.57202 | 1.9982
Rewetted organic soils |  | NE | NE | NE | NE | NE | NE | NE
Other (please specify) |  | NE | NE | NE | NE | NE | NE | NE
Total mineral soils |  | NE | NE | NE | NE | NE | NE | NE
Rewetted mineral soils |  | NE | NE | NE | NE | NE | NE | NE
Other (please specify) |  | NE | NE | NE | NE | NE | NE | NE
B. Cropland (5), (6) | [5 empty] | NE,IE | NE | 3.5803
Total organic soils |  | 61.4644 | NE,IE |  | 58.25 | NE,IE |  | 3.5803
Drained organic soils |  | 61.4644 | IE |  | 58.25 | IE |  | 3.5803
Norway | Norway | 61.4644 | IE |  | 58.25 | IE |  | 3.5803
Rewetted organic soils |  | NE | NE |  | NE | NE |  | NE
Other (please specify) |  | NE | NE |  | NE | NE |  | NE
Total mineral soils |  | NE | NE | NE | NE | NE | NE | NE
Rewetted mineral soils |  | NE | NE |  | NE | NE |  | NE
Other (please specify) |  | NE | NE | NE | NE | NE | NE | NE
C. Grassland (5) | [5 empty] | NE,IE | NE | 0.40225
Total organic soils |  | 6.3447 | NE,IE |  | 63.3992 | NE,IE |  | 0.40225
Drained organic soils |  | 6.3447 | IE |  | 63.3992 | IE |  | 0.40225
Norway | Norway | 6.3447 | IE |  | 63.3992 | IE |  | 0.40225
Rewetted organic soils |  | NE | NE |  | NE | NE |  | NE
Other (please specify) |  | NE | NE |  | NE | NE |  | NE
Total mineral soils |  | NE | NE | NE | NE | NE | NE | NE
Rewetted mineral soils |  | NE | NE |  | NE | NE |  | NE
Other (please specify) |  | NE | NE | NE | NE | NE | NE | NE
D. Wetlands (5) | [5 empty] | IE,NE,NO | 0.11356 | 0.34938
D.1 Peat extraction lands | [5 empty] | IE,NE,NO | 0.00094 | 0.06579
Total organic soils |  | 2 | IE,NE | 0.29909 | 32.895 | IE,NE | 0.00094 | 0.06579
Drained organic soils |  | 2 | IE | 0.29909 | 32.895 | IE | 0.00094 | 0.06579
Norway | Norway | 2 | IE | 0.29909 | 32.895 | IE | 0.00094 | 0.06579
Rewetted organic soils |  | NE | NE | NE | NE | NE | NE | NE
Other (please specify) |  | NE | NE | NE | NE | NE | NE | NE
Total mineral soils |  | NO | NO | NO | NO | NO | NO | NO
Rewetted mineral soils |  | NO | NO | NO | NO | NO | NO | NO
Other (please specify) |  | NO | NO | NO | NO | NO | NO | NO
D.2 Flooded lands | [5 empty] | NE | NE | NE
Total organic soils |  | NE | NE | NE | NE | NE | NE | NE
Drained organic soils |  | NE | NE | NE | NE | NE | NE | NE
Rewetted organic soils |  | NE | NE | NE | NE | NE | NE | NE
Other (please specify) |  | NE | NE | NE | NE | NE | NE | NE
Total mineral soils |  | NE | NE | NE | NE | NE | NE | NE
Rewetted mineral soils |  | NE | NE | NE | NE | NE | NE | NE
Other (please specify) |  | NE | NE | NE | NE | NE | NE | NE
D.3 Other wetlands (please specify) | [5 empty] | IE | 0.11262 | 0.28359
Managed wetlands |  | 25.5952 | IE | 2.8 | 11.0798 | IE | 0.11262 | 0.28359
Total Organic Soils |  | 25.5952 | IE | 2.8 | 11.0798 | IE | 0.11262 | 0.28359
Drained Organic Soils |  | 25.5952 | IE | 2.8 | 11.0798 | IE | 0.11262 | 0.28359
Norway | Norway | 25.5952 | IE | 2.8 | 11.0798 | IE | 0.11262 | 0.28359
H. Other (please specify) (5) | [5 empty] | IE | 0.08054 | 0.8361
Settlements | Settlements |  |  |  |  | IE | 0.08054 | 0.8361
Total Organic Soils |  | 16.0802 | IE | 3.1873 | 51.9955 | IE | 0.08054 | 0.8361
Drained Organic Soils |  | 16.0802 | IE | 3.1873 | 51.9955 | IE | 0.08054 | 0.8361
Norway | Norway | 16.0802 | IE | 3.1873 | 51.9955 | IE | 0.08054 | 0.8361
.
(1) Nitrous oxide (N2O) emissions from drained cropland and grassland soils are covered in the agriculture tables of the CRF under cultivation of organic soils.
(2) A Party should report further disaggregations of drained soils corresponding to the methods used. Tier 1 disaggregates soils into "nutrient rich" and "nutrient poor" areas, whereas higher-tier methods can further disaggregate soils into different peatland types, soil fertility or tree species.
(3) In the calculation of the implied emission factor, N2O emissions are converted to N2O-N by multiplying by 28/44.
(4) If CO2 emissions or removals from drainage of wetland soils are not already included in tables 4.A to 4.F, they are to be reported here. Parties may also choose to report CO2 emissions or removals from rewetting and other management activities here unless they are included elsewhere. They should be clearly documented in the documentation box and in the NIR. Double counting should be avoided. Parties that include all carbon stock changes in the carbon stock tables (4.A-4.F), should report IE (included elsewhere) in this column.
(5) In table 4, these emissions will be added to the respective land-use category.
(6) On-site CH4 emissions /removals from rice cultivation are included in the agriculture sector.
Documentation box:
Parties should provide detailed explanations on the land use, land-use change and forestry sector in Chapter 6: Land Use, Land-Use Change and Forestry (CRF sector 4) of the national inventory report (NIR). Use this documentation box to provide references to relevant sections of the NIR if any additional information and/or further details are needed to understand the content of this table.
Documentation box | 4.A Emissions/Removal/2008: CO2 emissions are reported in Table 4.A 4.A Emissions/Removal/2008: It is not mandatory to report emissions from rewetting. 4.A Emissions/Removal/2008: No other organic soil is estimated. 4.A Emissions/Removal/2008: No other mineral soil is estimated.
Documentation box | 4.B Emissions/Removal/2008: CO2 emissions are reported in Table 4.B. 4.B Emissions/Removal/2008: It is not mandatory to report emissions from rewetting. 4.B Emissions/Removal/2008: No other organic soil is estimated. 4.B Emissions/Removal/2008: No other mineral soil is estimated.
Documentation box | 4.C Emissions/Removal/2008: It is not mandatory to report emissions from rewetting. 4.C Emissions/Removal/2008: No other organic soil is estimated. 4.C Emissions/Removal/2008: No other mineral soil is estimated 4.C Emissions/Removal/2008: CO2 emissions are reported in Table 4.C.
Documentation box | 4.D Emissions/Removal/2008: It is not mandatory to report emissions from rewetting of peat extraction lands. 4.D Emissions/Removal/2008: Peat extraction does not occur on mineral soils 4.D Emissions/Removal/2008: It is not mandatory to report emissions from rewetting. 4.D Emissions/Removal/2008: No other mineral soil is estimated on Flooded lands 4.D Emissions/Removal/2008: No other organic soil is estimated 4.D Emissions/Removal/2008: It is not mandatory to report emissions from drained organic soils on flooded lands. 4.D Emissions/Removal/2008: No other organic soil is estimated on Flooded lands 4.D Emissions/Removal/2008: CO2 emissions are reported in Table 4.D.
Documentation box | 4.H/2008: CO2 emissions for drained organic soil is reported under table 4.E 4.H/2008: Settlement land fires are neglitiable

## Table4(III)
TABLE 4(III) SECTORAL BACKGROUND DATA FOR LAND USE, LAND-USE CHANGE AND FORESTRY |  |  | Inventory 2008
Direct nitrous oxide (N2O) emissions from nitrogen (N) mineralization/immobilization associated with loss/gain of soil organic matter |  |  | Submission 2023 v1
resulting from change of land use or management of mineral soils(1) |  |  | NORWAY
(Sheet 1 of 1)
GREENHOUSE GAS SOURCE AND SINK CATEGORIES | ACTIVITY DATA | IMPLIED EMISSION FACTORS | EMISSIONS
Land-use category(2) | Area (3) | N2O–N emissions per area(4) | N2O
| (kha) | (kg N2O–N/ha) | (kt)
Total all land-use categories | 25532.8256 | 0.0011467 | 0.04601
A. Forest land | 11439.3567 | 5.5629e-05 | 0.001
1. Forest land remaining forest land | 11391.1375 | NO | NO
2. Lands converted to forest land(5) | 48.2192 | 0.013197 | 0.001
4.A.2.1 Cropland converted to forest land | 9.0938 | NO | NO
4.A.2.2 Grassland converted to forest land | 22.5472 | 0.028224 | 0.001
4.A.2.3 Wetlands converted to forest land | 2.4103 | NO | NO
4.A.2.4 Settlements converted to forest land | 14.168 | NO | NO
4.A.2.5 Other land converted to forest land | NO | NO | NO
B. Cropland(2) | 12.7703 | 0.43254 | 0.00868
2. Lands converted to cropland(5) | 12.7703 | 0.43254 | 0.00868
4.B.2.1 Forest land converted to cropland | 11.3088 | 0.45749 | 0.00813
4.B.2.2 Grassland converted to cropland | 0.3605 | 0.45896 | 0.00026
4.B.2.4 Settlements converted to cropland | 1.101 | 0.16762 | 0.00029
C. Grasslands | 11495.9466 | 0.00045447 | 0.00821
1. Grasslands remaining grasslands | 11479.3766 | 0.00045512 | 0.00821
2. Lands converted to grasslands(5) | 16.57 | NO | NO
4.C.2.1 Forest land converted to grasslands | 16.57 | NO | NO
4.C.2.3 Wetlands converted to grasslands | NO | NO | NO
4.C.2.5 Other land converted to grasslands | NO | NO | NO
D. Wetlands | 1937.8798 | NO | NO
1. Wetlands remaining wetlands | 1936.8524 | NO | NO
2. Lands converted to wetlands(5) | 1.0274 | NO | NO
4.D.2.1 Forest land converted to wetlands | 1.0274 | NO | NO
E. Settlements | 646.8723 | 0.027663 | 0.02812
1. Settlements remaining settlements | 554.4984 | NO | NO
2. Lands converted to settlements(5) | 92.3739 | 0.19372 | 0.02812
4.E.2.1 Forest land converted to settlements | 71.0222 | 0.2404 | 0.02683
4.E.2.2 Cropland converted to settlements | 16.022 | NO | NO
4.E.2.3 Grassland converted to settlements | 5.3297 | 0.15402 | 0.00129
4.E.2.4 Wetlands converted to settlements | NO | NO | NO
4.E.2.5 Other land converted to settlements | NO | NO | NO
F. Other land | NO | NO | NO
.
(1) Methodologies for N2O emissions from N mineralization associated with loss of soil organic matter resulting from change of land use or management of mineral soils are based on equations 11.1, 11.2 and 11.8 of the 2006 IPCC Guidelines. N2O immobilization associated with gain of organic matter resulting from change of land use or management of mineral soils can be reported only when a Party applies a tier 3 approach in the relevant calculation.
(2) N2O emissions from Cropland remaining cropland are included in the agriculture sector
(3) The total area of the subcategories, in accordance with the subdivision used, should be entered here. For lands remaining in the category, the area subject to management changes should be reported. For converted lands the cumulative area remaining in the category in the reporting year should be reported here.
(4) In the calculation of the implied emission factor, N2O emissions are converted to N2O–N by multiplying by 28/44.
(5) If data are available, Parties are encouraged to report at the disaggregated level available from the pre-defined drop-down menu. Furthermore, Parties are encouraged to the extent possible to use the pre-defined category definitions rather than to create similar categories. This ensures the highest possible degree of comparability of the reporting. If detailed data are not available, Parties should include all emissions from land conversion here.
Documentation box:
Parties should provide detailed explanations on the land use, land-use change and forestry sector in Chapter 6: Land Use, Land-Use Change and Forestry (CRF sector 4) of the national inventory report (NIR). Use this documentation box to provide references to relevant sections of the NIR if any additional information and/or further details are needed to understand the content of this table.
Documentation box | 4.A.1 Mineralization/2008: There is no net loss of SOM from FF and thus no net N2O emissions
Documentation box
Documentation box
Documentation box
Documentation box | 4.E.1 Direct N2O Emissions/2008: Mineral soils on SS are assumed in steady state, thus no N2O emissions
Documentation box | 4.F.3/2008: no land converted to other land, hence no mineralization
Documentation box | 4.A.2 Mineralization/2008: Settlements converted to forest results in net SOC uptake and thus no net emissions of N2O
Documentation box | 4.C.2 Direct N2O Emissions/2008: Otherlands to grasslands does not occur, thus no N2O emissions 4.C.2 Direct N2O Emissions/2008: Wetlands converted to grassland results in net soil C uptake, thus no N2O emissions 4.C.2 Direct N2O Emissions/2008: Forest land converted to grassland results in net soil C uptake, thus no N2O emissions
Documentation box | 4.D.2 Direct N2O Emissions/2008: Forest conversion to wetlands results in no carbon stock change, thus no N2O emissions.
Documentation box | 4.E Direct N2O Emissions/2008: No soil C change is assumed in the mineral soil when other land is converted to settlements.

## Table4(IV)
TABLE 4(IV) SECTORAL BACKGROUND DATA FOR LAND USE, LAND-USE CHANGE AND FORESTRY |  |  |  | Inventory 2008
Indirect nitrous oxide (N2O) emissions from managed soils(1)(2) |  |  |  | Submission 2023 v1
NORWAY
GREENHOUSE GAS SOURCE AND SINK CATEGORIES | ACTIVITY DATA AND OTHER RELATED INFORMATION |  | IMPLIED EMISSION FACTORS | EMISSIONS
| Description | Value |  | N2O
|  | kg N/yr | kg N2O–N/kg N(3) | (kt)
1. Atmospheric deposition(4) | N volatized from managed soils from inputs of N | 248662.752 | 0.010006 | 0.00391
2. Nitrogen leaching and run-off(4) | N from fertlizers and other that is lost through leaching and run-off from managed soils | 1283208.3981 | 0.0074983 | 0.01512
(1) If the sources of nitrogen (N) cannot be separated other than between cropland and grasslands they should be included in the agriculture sector and reported in table 3.D(b). This should be explicitly indicated in the documentation box.
(2) Methodologies for indirect N2O emissions are based on equations 11.9, 11.10 and 11.11 of the 2006 IPCC Guidelines.
(3) To convert from N2O–N to N2O emissions, multiply by 44/28.
(4) Report atmospheric deposition and leaching and runoff of N from the following sources of N inputs: synthetic and organic N fertlizer from land use categories, other than cropland and grassland (these emissions are reported in the agriculture sector), and N mineralization associated with loss of soil organic matter resulting from change of land use or management on mineral soils in all land use categories except for cropland remaining cropland.
Documentation box:
Parties should provide detailed explanations on the land use, land-use change and forestry sector in Chapter 6: Land Use, Land-Use Change and Forestry (CRF sector 4) of the national inventory report (NIR). Use this documentation box to provide references to relevant sections of the NIR if any additional information and/or further details are needed to understand the content of this table.
Documentation box

## Table4(V)
TABLE 4(V) SECTORAL BACKGROUND DATA FOR LAND USE, LAND-USE CHANGE AND FORESTRY | [9 empty] | Inventory 2008
Biomass Burning(1) | [9 empty] | Submission 2023 v1
(Sheet 1 of 1) | [9 empty] | NORWAY
GREENHOUSE GAS SOURCE AND SINK CATEGORIES |  | ACTIVITY DATA |  |  | IMPLIED EMISSION FACTOR |  |  | EMISSIONS
|  | Description(4) | Unit | Values | CO2 | CH4 | N2O | CO2(5)(6) | CH4 | N2O
Land-use category(2) | Subdivision (3) |  | (ha or kg dm) |  | (t/activity data unit) |  |  | (kt)
Total for land-use categories |  |  | ha | 3173.8 | NO,IE | 0.04861 | 0.0026876 | NO,IE | 0.15428 | 0.00853
A. Forest land |  |  | ha | 3173.8 | IE | 0.04861 | 0.0026876 | IE | 0.15428 | 0.00853
1. Forest land remaining forest land(7) |  |  | ha | 3173.8 | IE | 0.04861 | 0.0026876 | IE | 0.15428 | 0.00853
Controlled burning |  |  | ha | NE | IE | NE | NE | IE | NE | NE
Norway | Norway | Norway | ha | NE | IE | NE | NE | IE | NE | NE
Wildfires |  |  | ha | 3173.8 | IE | 0.04861 | 0.0026876 | IE | 0.15428 | 0.00853
Norway | Norway | Norway | ha | 3173.8 | IE | 0.04861 | 0.0026876 | IE | 0.15428 | 0.00853
2. Land converted to forest land |  |  | ha | NE,IE | IE | NE,IE | NE,IE | IE | NE,IE | NE,IE
Controlled burning |  |  | ha | NE | IE | NE | NE | IE | NE | NE
Norway | Norway | Norway | ha | NE | IE | NE | NE | IE | NE | NE
Wildfires |  |  | ha | IE | IE | IE | IE | IE | IE | IE
Norway | Norway | Norway | ha | IE | IE | IE | IE | IE | IE | IE
B. Cropland |  |  | ha | NO | NO | IE | IE | NO | IE | IE
1. Cropland remaining cropland(8) |  |  | ha | NO | NO | IE | IE | NO | IE | IE
Controlled burning |  |  | ha | NO | NO | IE | IE | NO | IE | IE
Norway | Norway | Norway | ha | NO | NO | IE | IE | NO | IE | IE
Wildfires |  |  | ha | NO | NO | IE | IE | NO | IE | IE
Norway | Norway | Norway | ha | NO | NO | IE | IE | NO | IE | IE
2. Land converted to cropland |  |  | ha | NO | NO | IE | IE | NO | IE | IE
Controlled burning |  |  | ha | NO | NO | IE | IE | NO | IE | IE
Norway | Norway | Norway | ha | NO | NO | IE | IE | NO | IE | IE
Wildfires |  |  | ha | NO | NO | IE | IE | NO | IE | IE
Norway | Norway | Norway | ha | NO | NO | IE | IE | NO | IE | IE
C. Grassland |  |  | ha | NE,NO | IE,NO | NE,NO | NE,NO | IE,NO | NE,NO | NE,NO
1. Grassland remaining grassland(6) |  |  | ha | NE,NO | IE,NO | NE,NO | NE,NO | IE,NO | NE,NO | NE,NO
Controlled burning |  |  | ha | NO | NO | NO | NO | NO | NO | NO
Wildfires |  |  | ha | NE | IE | NE | NE | IE | NE | NE
2. Land converted to grassland |  |  | ha | NE,NO | IE,NO | NE,NO | NE,NO | IE,NO | NE,NO | NE,NO
Controlled burning |  |  | ha | NO | NO | NO | NO | NO | NO | NO
Wildfires |  |  | ha | NE | IE | NE | NE | IE | NE | NE
D. Wetlands |  |  | ha | NO | NO | NO | NO | NO | NO | NO
1. Wetlands remaining wetlands |  |  | ha | NO | NO | NO | NO | NO | NO | NO
Controlled burning |  |  | ha | NO | NO | NO | NO | NO | NO | NO
Wildfires |  |  | ha | NO | NO | NO | NO | NO | NO | NO
2. Land converted to wetlands |  |  | ha | NO | NO | NO | NO | NO | NO | NO
Controlled burning |  |  | ha | NO | NO | NO | NO | NO | NO | NO
Wildfires |  |  | ha | NO | NO | NO | NO | NO | NO | NO
E. Settlements |  |  | ha | NO | NO | NO | NO | NO | NO | NO
F. Other land |  |  | ha | NO | NO | NO | NO | NO | NO | NO
H. Other (please specify)
Settlements | Settlements |  | ha | NO | NO | NO | NO | NO | NO | NO
4(V) Biomass Burning | 4(V) Biomass Burning |  | ha | NO | NO | NO | NO | NO | NO | NO
Norway | Norway |  | ha | NO | NO | NO | NO | NO | NO | NO
.
(1) The methodology for estimating non-CO2 emissions from biomass burning is described in section 2.4 of chapter 2 of volume 4 of the 2066 IPCC Guidelines.
(2) Parties should report both controlled/prescribed burning and wildfires emissions, where appropriate, in a separate manner.
(3) When Parties estimate emissions from biomass burning on mineral and organic soils separately they are encouraged to use this column to provide this disaggregation.
(4) For each category, activity data should be selected between area burned or biomass burned. The units for area will be ha and for biomass burned will be kg dm. The implied emission factor will refer to the selected activity data with an automatic change in the units.
(5) If carbon dioxide (CO2) emissions from biomass burning are not already included in tables 4.A – 4.F, they should be reported here. This should be clearly documented in the documentation box and in the national inventory report (NIR). Double counting should be avoided. Parties that include all carbon stock changes in the carbon stock tables (4.A–F), should report "IE" (included elsewhere) in this column.
(6) Parties who wish to do so may report CO2 emissions from burning of organic soils here.
(7) CH4 and N2O emissions associated with the burning of forest land and grassland defined as savannah should be reported under the agriculture sector. CO2 emissions/removals associated with burning of savannahs should be included here, taking into account footnote 5.
(8) In situ above-ground woody biomass burning is reported here. Agricultural residue burning is reported in the agriculture sector.
Documentation box:
Parties should provide detailed explanations on the land use, land-use change and forestry sector in Chapter 6: Land Use, Land-Use Change and Forestry (CRF sector 4) of the NIR. Use this documentation box to provide references to relevant sections of the NIR if any additional information and/or further details are needed to understand the content of this table.
Documentation box | 4.A.1 Biomass Burning/2008: CO2 emissions are accounted in the stock change method and reported in table 4.A 4.A.1 Biomass Burning/2008: Emissions from controlled burning are negligible.
Documentation box | 4.B.1 Biomass Burning/2008: Emissions from wildfires of woody biomass does not occur. CH4 and N2O emissions from crop residues are included in the agriculture sector
Documentation box | 4.C.1 Biomass Burning/2008: CO2 is included in living biomass table 4.C.1
Documentation box | 4.D.1 Biomass Burning/2008: There are no wildfires on managed wetlands (i.e. Peat extraction and flooded lands) 4.D.1 Biomass Burning/2008: There are no controlled fires on managed wetlands (i.e. Peat extraction and flooded lands)
Documentation box
Documentation box
Documentation box | 4.H/2008: CO2 emissions for drained organic soil is reported under table 4.E 4.H/2008: Settlement land fires are neglitiable
Documentation box | 4.A.2 Biomass Burning/2008: Emissions from controlled burning are negligible. 4.A.2 Biomass Burning/2008: Emissions are reported under forest land remaining forest land.
Documentation box
Documentation box | 4.C.2 Biomass Burning/2008: CO2 is included in living biomass table 4.C.2
Documentation box | 4.D.2 Biomass Burning/2008: There are no lands converted to managed wetlands.

## Table4.Gs1
TABLE 4.G SECTORAL BACKGROUND DATA FOR LAND USE, LAND-USE CHANGE AND FORESTRY | [5 empty] | Inventory 2008
Harvested wood products (HWP)(1) | [5 empty] | Submission 2023 v1
(Sheet 1 of 2) | [5 empty] | NORWAY
APPROACH A(2)
GREENHOUSE GAS SOURCE AND SINK CATEGORIES(3) | HWP in use (IU) from domestic consumption |  |  |  | Net emissions/ removals from HWP in use (6)
| Gains(4) | Losses(4) | Half-life(5) | Annual change in stock (ΔC HWP IU DC)
| (t C) |  | (yr) | (kt C) | (kt CO2)
TOTAL HWP consumed domestically (ΔC HWPdom IU DC)
1. Solid wood(7)
2. Paper and paperboard
3. Other (please specify)
Information item:(8)
GREENHOUSE GAS SOURCE AND SINK CATEGORIES | HWP in solid waste disposal sites (SWDS) from domestic consumption(9) |  |  |  | Net CO2 emissions/ removals from HWP in SWDS | Net CO2 emissions/ removals from HWP from domestic consumption (IU+SWDS)
| Gains(4) | Losses(4) | Half-life(10) | Annual change in stock (ΔC HWP SWDS DC)
| (t C) |  | (yr/) | (kt C) | (kt CO2) | (kt CO2)
HWP in SWDS(11)
APPROACH B(12)
GREENHOUSE GAS SOURCE AND SINK CATEGORIES(3) | HWP in use from domestic harvest |  |  |  | Net emissions/ removals from HWP in use (6)
| Gains(4) | Losses(4) | Half-life(5) | Annual Change in stock (ΔC HWP IU DH)
| (t C) |  | (yr) | (kt C) | (kt CO2)
TOTAL HWP from domestic harvest (ΔC HWP IU DH)
1. Solid wood(7)
2. Paper and paperboard
3. Other (please specify)
HWP produced and consumed domestically (ΔC HWPdom IU DH)(13)
Total | 589885.535 | -501453.3811 |  | 88.4322 | -324.2512
1. Solid wood(7) | 490707.467 | -405297.9033 |  | 85.4096 | -313.1684
Sawnwood | 414869.911 | -337884.9612 | 35 | 76.9849 | -282.2781
Wood panels | 75837.556 | -67412.9421 | 25 | 8.4246 | -30.8903
2. Paper and paperboard | 99178.068 | -96155.4778 | 2 | 3.0226 | -11.0828
3. Other (please specify) | NO | NO |  | NO | NO
HWP produced and exported (ΔC HWPexp IU DH)(13)
Total | 787752.218 | -808908.6937 |  | -21.1565 | 77.5737
1. Solid wood(7) | 153530.286 | -114697.9749 |  | 38.8323 | -142.3851
Sawnwood | 95342.089 | -79317.911 | 35 | 16.0242 | -58.7553
Wood panels | 58188.197 | -35380.0639 | 25 | 22.8081 | -83.6298
2. Paper and paperboard | 634221.932 | -694210.7188 | 2 | -59.9888 | 219.9589
3. Other (please specify) | NO | NO |  | NO | NO
Information item:(8)
GREENHOUSE GAS SOURCE AND SINK CATEGORIES | HWP in solid waste disposal sites (SWDS) produced from domestic harvest(9) |  |  |  | Net CO2 emissions/ removals from HWP in SWDS | Net CO2 emissions/ removals from HWP from domestic harvest (IU + SWDS)
| Gains(4) | Losses(4) | Half-life(10) | Annual change in stock (ΔC HWP SWDS DH)
| (t C) |  | (yr) | (kt C) | (kt CO2) | (kt CO2)
HWP in SWDS(11) | IE | IE | NA | IE | IE | IE
APPROACH C(14)
GREENHOUSE GAS SOURCE AND SINK CATEGORIES(3) | HWP in use from domestic consumption
| Gains(4) | Losses(4) | Half-life(5) | Annual change in stock (ΔC HWP IU DC)
| (t C) |  | (yr) | (kt C)
TOTAL
1. Solid wood(7)
Sawnwood
Wood panels
2. Paper and paperboard
3. Other (please specify)
GREENHOUSE GAS SOURCE AND SINK CATEGORIES | Additional variables |  |  | Net CO2 emissions/ removals from HWP in use (6)
| Annual domestic harvest (H) | Annual imports of wood, and paper products + wood fuel, pulp, recovered paper, roundwood/chips (Pim) | Annual exports of wood, and paper products + wood fuel, pulp, recovered paper, roundwood/chips (Pex)
| (kt C) | (kt C) | (kt C) | (kt CO2)
1. Solid wood
Sawnwood
Wood panels
2. Paper and paperboard
3. Other (please specify)
Information item:(8)
GREENHOUSE GAS SOURCE AND SINK CATEGORIES | HWP in solid waste disposal sites (SWDS) from domestic consumption(9) |  |  |  | Net CO2 emissions/ removals from HWP in SWDS | Net CO2 emissions/ removals from HWP (IU+SWDS)(16)
| Gains(4) | Losses(4) | Half-life(10) | Annual change in stock (ΔC HWP SWSD DC)
| (t C) |  | (yr) | (kt C) | (kt CO2) | (kt CO2)
HWP in SWDS(11)
(1) A Party should only provide data for the approach it has chosen to use for reporting on harvested wood products.
(2) Stock change approach. Refer to equations 12.1, 12.2 and 12.A.2 of volume 4 of the 2006 IPCC Guidelines.
(3) Categories are defined in table 12.5 of volume 4 of the 2006 IPCC Guidelines. Countries may apply more detailed category breakdowns that better reflect their wood product industry.
(4) Gains refers to annual carbon inflow to HWP pool, losses refers to annual carbon outflow from HWP pool.
(5) Half-lives are needed when applying flux data methodology as suggested in equation 12.1 of volume 4 of the 2006 IPCC Guidelines. Following default half-lives may be used for HWP in use: sawnwood 35 years, wood panels 25 years, paper and paperboard 2 years (based on Table 3a.1.3 of the IPCC good practice guidance for LULUCF).
(6) For the purposes of reporting, the signs for removals are always negative (–) and for emissions positive (+).
(7) If data are available, Parties are encouraged to report at the disaggregated level available from the pre-defined drop-down menu. Furthermore, Parties are encouraged to the extent possible to use the pre-defined category definitions rather than to create similar categories. This ensures the highest possible degree of comparability of the reporting. If detailed data are not available, Parties should include all emissions from solid wood under other solid wood products.
(8) Information reported in this table as an information item should be used to check consistency with the estimation in the waste sector.
(9) Data on HWP in SWDS may be provided on a voluntary basis. It excludes the carbon in CH4 emissions which is reported in the waste sector.
(10) See table 3.4 of volume 5 of the 2006 IPCC Guidelines.
(11) Waste subcategories as suggested in chapter 2.3.1 of volume 5 of the 2006 IPCC Guidelines may be used.
(12) Production approach. Refer to equations 12.1, 12.3 and 12.A.6 of volume 4 of the 2006 IPCC Guidelines or any other IPCC methodological guidance reflecting this approach.
(13) A Party may choose to separately report HWP for domestically produced and consumed, and domestically produced and exported HWP.
(14) Atmospheric flow approach. Refer to equations 12.1, 12.2 and 12.A.4 of volume 4 of the 2006 IPCC Guidelines.
Documentation box:
Documentation box

## Table4.Gs2
TABLE 4.G SECTORAL BACKGROUND DATA FOR LAND USE, LAND-USE CHANGE AND FORESTRY | [8 empty] | Inventory 2008
Harvested wood products (HWP)(1) | [8 empty] | Submission 2023 v1
(Sheet 2 of 2) | [8 empty] | NORWAY
HWP activity data(2)
Inventory 2008 | Sawnwood |  |  | Wood panels |  |  | Paper and paperboard
| Production | Imports | Exports | Production | Imports | Exports | Production | Imports | Exports
| m3 | m3 | m3 | m3 | m3 | m3 | metric t | metric t | metric t
….(3)
1960
1961 | 1588000 | 240400 | 63600 | 198100 | 10500 | 61600 | 821000 | 13400 | 511700
1962 | 1579000 | 254900 | 58700 | 219400 | 14500 | 62100 | 806000 | 13700 | 498500
1963 | 1518000 | 212700 | 109900 | 231800 | 16100 | 66500 | 895000 | 16900 | 582400
1964 | 1678000 | 202800 | 171900 | 261600 | 19000 | 70500 | 970000 | 22100 | 649600
1965 | 1897000 | 213500 | 120900 | 284400 | 18400 | 69200 | 998000 | 30800 | 659600
1966 | 1658300 | 279800 | 64400 | 432000 | 23200 | 75900 | 1065000 | 37700 | 680600
1967 | 1825300 | 311900 | 56000 | 465400 | 32000 | 156300 | 1120000 | 47100 | 750700
1968 | 1756300 | 300000 | 105700 | 504600 | 34400 | 172500 | 1246000 | 51300 | 880000
1969 | 1919300 | 309800 | 122100 | 529700 | 42100 | 176200 | 1374000 | 58200 | 973400
1970 | 1993000 | 375900 | 96400 | 515700 | 59200 | 158400 | 1417000 | 65900 | 1018200
1971 | 1984000 | 358400 | 115100 | 554900 | 67800 | 173600 | 1369000 | 78600 | 965500
1972 | 2027000 | 329600 | 153400 | 641100 | 85300 | 230900 | 1327000 | 92700 | 974100
1973 | 2361000 | 261200 | 466400 | 728000 | 97200 | 305300 | 1403000 | 110400 | 1005900
1974 | 2288000 | 260000 | 430300 | 716000 | 97200 | 241400 | 1445000 | 118400 | 1041800
1975 | 2084300 | 284000 | 232800 | 575000 | 100400 | 180900 | 1147000 | 109400 | 770900
1976 | 2020300 | 323200 | 441600 | 616000 | 126200 | 191900 | 1257000 | 110000 | 847200
1977 | 2021400 | 426900 | 236300 | 544000 | 141860 | 126100 | 1186000 | 117300 | 816700
1978 | 2092800 | 417100 | 298100 | 562000 | 158300 | 118500 | 1240000 | 131400 | 897100
1979 | 2356800 | 385900 | 465200 | 571000 | 153300 | 114700 | 1400000 | 149700 | 1016900
1980 | 2462800 | 424400 | 429300 | 620000 | 154300 | 123800 | 1373000 | 164800 | 1048400
1981 | 2461800 | 454300 | 247400 | 574000 | 155700 | 120700 | 1373000 | 179500 | 1018900
1982 | 2261800 | 546900 | 361100 | 614000 | 146500 | 120700 | 1305000 | 189000 | 985400
1983 | 2311800 | 520500 | 446900 | 629000 | 141200 | 132000 | 1368000 | 194200 | 1054000
1984 | 2363800 | 490600 | 457800 | 651000 | 153500 | 149900 | 1562000 | 227300 | 1214100
1985 | 2229800 | 635100 | 313900 | 668000 | 166200 | 140300 | 1604000 | 218100 | 1284200
1986 | 2259800 | 787300 | 293400 | 681000 | 189900 | 140900 | 1573000 | 242600 | 1232600
1987 | 2361800 | 858600 | 275000 | 680000 | 178800 | 140900 | 1590000 | 254700 | 1228600
1988 | 2386800 | 682600 | 419700 | 644000 | 152900 | 101800 | 1670000 | 261400 | 1315300
1989 | 2491800 | 492100 | 690200 | 611000 | 131200 | 147000 | 1789000 | 254500 | 1465100
1990 | 2412800 | 437500 | 634100 | 658000 | 129300 | 170200 | 1819000 | 268200 | 1476300
1991 | 2261900 | 422400 | 644200 | 573000 | 114600 | 158200 | 1784000 | 290100 | 1464000
1992 | 2361900 | 447100 | 810600 | 559000 | 115438 | 158848 | 1683000 | 306950 | 1363411
1993 | 2315000 | 524600 | 871900 | 501000 | 119172 | 226963 | 1958000 | 326898 | 1596602
1994 | 2415000 | 777600 | 777900 | 570000 | 138000 | 201600 | 2148000 | 358100 | 1768200
1995 | 2210000 | 683000 | 713000 | 560000 | 143000 | 226000 | 2261000 | 506000 | 1961000
1996 | 2420000 | 799000 | 709000 | 544000 | 157000 | 233000 | 2096000 | 519000 | 1832000
1997 | 2520000 | 1028000 | 704000 | 531000 | 207700 | 257300 | 2129000 | 475900 | 1936600
1998 | 2524700 | 971000 | 692000 | 576600 | 160000 | 269070 | 2260200 | 470000 | 1994583
1999 | 2336000 | 839000 | 763000 | 511000 | 170650 | 286050 | 2241000 | 493000 | 2003000
2000 | 2280000 | 945000 | 656270 | 535000 | 209861 | 340773 | 2300000 | 466000 | 1981415
2001 | 2253000 | 985000 | 580590 | 528000 | 175980 | 289690 | 2220000 | 434000 | 2041000
2002 | 2225000 | 931000 | 619000 | 476140 | 190631 | 251020 | 2114000 | 450000 | 1865000
2003 | 2186000 | 813779 | 558995 | 461000 | 205586 | 252160 | 2186000 | 467462 | 1871052
2004 | 2230000 | 876653 | 481224 | 589000 | 236692 | 265938 | 2294000 | 450100 | 2003599
2005 | 2326000 | 1042032 | 442081 | 583000 | 258829 | 253473 | 2223000 | 475739 | 1911090
2006 | 2389000 | 1035435 | 473004 | 620000 | 253074 | 192147 | 2109000 | 490740 | 1821218
2007 | 2402000 | 1172610 | 387401 | 585000 | 350562 | 243844 | 2010000 | 516362 | 1714179
2008 | 2228000 | 935678 | 416341 | 498237 | 333984 | 216313 | 1900000 | 484480 | 1643062
.
(1) This table is only included for the latest reported inventory year in the CRF.
(2) Information should be provided on how activity data from the period from 1900 to the first year of the tabulated time series has been computed (equations 12.1 and 12.6 of volume 4 of the 2006 IPCC Guidelines).
(3) Provide activity data from the first year for which they are available.
Note: Information as outlined in the table above should be provided where tier 1 or tier 2 methods have been used (volume 4 of the 2006 IPCC Guidelines). Further information shall be provided in the relevant sections of the NIR.
Additional information
Factors used to convert from product units to carbon
1. Solid wood(a) | 0.225
Sawnwood | 0.229
Wood panels | 0.269
2. Paper and paperboard(a) | 0.386
3. Other (please specify)
(a) A Party may apply different categories in case tier 3 methods are available.
Documentation box:
Documentation box

## Table5
TABLE 5 SECTORAL REPORT FOR WASTE | [6 empty] | Inventory 2008
(Sheet 1 of 1) | [6 empty] | Submission 2023 v1
NORWAY
GREENHOUSE GAS SOURCE AND SINK CATEGORIES | CO2(1) | CH4 | N2O | NOx | CO | NMVOC | SO2
(kt)
Total waste | 109.5117 | 62.9 | 0.25746 | 0.019165 | 0.044176 | 0.69834 | 0.0046088
A. Solid waste disposal | NO | 52.1063 |  | NE,NO | NE,NO | 0.6863
1. Managed waste disposal sites | NO | 52.1063 |  | NE | NE | 0.6863
2. Unmanaged waste disposal sites | NO | NO |  | NO | NO | NO
3. Uncategorized waste disposal sites | NO | NO |  | NO | NO | NO
B. Biological treatment of solid waste |  | 2.3517 | 0.098161 | NE | 0.0089614 | NE
1. Composting |  | 1.636 | 0.098161 | NE | 0.0089614 | NE
2. Anaerobic digestion at biogas facilities |  | 0.71566 | NO | NE | NE | NE
C. Incineration and open burning of waste | 109.5117 | 0.074898 | 0.0094159 | 0.018446 | 0.012554 | 0.00018786 | 0.0028104
1. Waste incineration | 109.5117 | 0.074898 | 0.0094159 | 0.018446 | 0.012554 | 0.00018786 | 0.0028104
2. Open burning of waste | NE,NO | NE,NO | NE,NO | NE | NE | NE | NE
D. Wastewater treatment and discharge |  | 8.3671 | 0.14989 | NE | NE | 0.0087888
1. Domestic wastewater |  | 6.4417 | 0.1444 | NE | NE | 0.0085987
2. Industrial wastewater |  | 1.9255 | 0.0054812 | NE | NE | 0.00019004
3. Other (as specified in table 5.D) |  | NE | NE | NE | NE | NE
E. Other (please specify) | NO | NO | NO | 0.00071938 | 0.02266 | 0.0030573 | 0.0017984
Other | NO | NO | NO | 0.00071938 | 0.02266 | 0.0030573 | 0.0017984
Memo item:(2)
Long-term storage of C in waste disposal sites | 26191.4892
Annual change in total long-term C storage | 352.9228
Annual change in total long-term C storage in HWP waste(3) | 284.5549
(1) CO2 emissions from the categories solid waste disposal on land and waste incineration should only be included if they derive from non-biological or inorganic waste sources.
(2) Long-term storage of carbon in waste disposal sites, Annual change in total long-term storage of carbon stored and Annual change in long-term storage of carbon in HWP waste should be entered as carbon dioxide (CO2).
(3) Carbon stored in wood, paper, cardboard, garden and park waste (equals to the annual change in stocks of harvested wood products in solid waste disposal sites from consumption, second activity data in the table for harvested wood products).
Documentation box: • Parties should provide detailed explanations on the waste sector in chapter 7: waste (CRF sector 5) of the national inventory report (NIR). Use this documentation box to provide references to relevant sections of the NIR if any additional information and/or further details are needed to understand the content of this table.
• If estimates are reported under 5.E Other, use this documentation box to provide information regarding activities covered under this category and to provide reference to the section in the NIR where background information can be found.
Documentation box | 5./2008: IE:5.D.2 - Amount of CH4 for energy recovery: Emissions are reported under 1A2 5.A.2: In Norway landfilling of solid waste has been regulated and controlled for some decades, and unmanaged landfills are from before 1970. Furthermore the methane emissions for all years have been calculated from the total amounts of landfilled materials. Therefore Norway does not separately report emissions from unmanaged SWDSs. 5.A.3: In Norway landfilling of solid waste has been regulated and controlled for some decades, and unmanaged landfills are from before 1970. Furthermore the methane emissions for all years have been calculated from the total amounts of landfilled materials. Therefore Norway does not separately report emissions from unmanaged SWDSs. 5.D.1: Sludge:Emissions from sewage sludge applied to agricultural soil is reported under agriculture, while other emissions are reported under AFOLU. CH4 emissions from sludge deposited are included in the methane model
Note on C20: Emissions of CH4 from industrial wastewater from on-site wastewater treatment are estimated based on the amount COD/TOC released into recipient.

## Table5.A
TABLE 5.A SECTORAL BACKGROUND DATA FOR WASTE | [8 empty] | Inventory 2008
Solid waste disposal | [8 empty] | Submission 2023 v1
(Sheet 1 of 1) | [8 empty] | NORWAY
GREENHOUSE GAS SOURCE AND | ACTIVITY DATA AND OTHER RELATED INFORMATION |  |  | IMPLIED EMISSION FACTOR |  | EMISSIONS
SINK CATEGORIES
| Annual waste at the SWDS | MCF | DOCf | CH4(1) | CO2 | CH4 |  |  | CO2(4)
[6 empty] | Emissions(2) | Amount of CH4 flared | Amount of CH4 for energy recovery(3)
| (kt) |  | % | (t/t waste) |  | (kt)
1. Managed waste disposal sites | 791.1278 |  |  | 0.081603 | NO | 52.1063 | 12.452 | 13.266 | NO
a. Anaerobic | 791.1278 | 1 | 50 | 0.081603 | NO | 52.1063 | 12.452 | 13.266 | NO
b. Semi-aerobic | NO | NO | NO | NO | NO | NO | NO | NO | NO
2. Unmanaged waste disposal sites | NO | NO | NO | NO | NO | NO | NO | NO | NO
3. Uncategorized waste disposal sites | NO | NO | NO | NO | NO | NO | NO | NO | NO
Note: SWDS = solid waste disposal site, MCF = methane correction factor, DOCf = fraction of degradable organic carbon that decomposes, DOC = degradable organic carbon (IPCC Guidelines (Volume 5, section 3.2.3)).
Note: Annual waste includes household waste, yard/garden waste, commercial/institutional waste, sludge, industrial and other waste.
Note: The is no methodology in the 2006 IPCC Guidelines to estimate emissions from flaring based on recovered biogas from solid waste disposal sites and wastewater handling. If data are available, Parties are encouraged to report emissions of methane (CH4) and nitrous oxide (N2O) under category 5.E.
(1) The CH4 implied emission factor (IEF) is calculated on the basis of gross CH4 emissions as follows: IEF = (CH4 emissions + CH4 recovered)/annual waste at the SWDS.
(2) Actual emissions (after flaring and recovery).
(3) When recovered CH4 emissions are used for energy, the emissions from the combustion should be reported under category 1.A and are provided here for information only.
(4) Under solid waste disposal, CO2 emissions should be reported only when the disposed waste is combusted at the disposal site as a management practice. CO2 emissions from non-biogenic waste are included in the total emissions, whereas the CO2 emissions from biogenic waste are not included in the total emissions.
Documentation box:
• Parties should provide detailed explanations on the waste sector in chapter 7: waste (CRF sector 5) of the national invnetory report (NIR). Use this documentation box to provide references to relevant sections of the NIR if any additional information and/or further details are needed to understand the content of this table.
• Parties that use country-specific models should provide a reference in the documentation box to the relevant section in the NIR where these models are described, and fill in only the relevant cells of table 5.A.
• Provide a reference to the relevant section in the NIR, in particular with regard to:
(a) The population size (total or urban population) used in the calculations and the rationale for doing so;
(b) The composition of landfilled waste.
• Parties should specify the category in the energy sector under which the emissions from energy recovery are reported.
Documentation box | 5.A.2: In Norway landfilling of solid waste has been regulated and controlled for some decades, and unmanaged landfills are from before 1970. Furthermore the methane emissions for all years have been calculated from the total amounts of landfilled materials. Therefore Norway does not separately report emissions from unmanaged SWDSs. 5.A.3: In Norway landfilling of solid waste has been regulated and controlled for some decades, and unmanaged landfills are from before 1970. Furthermore the methane emissions for all years have been calculated from the total amounts of landfilled materials. Therefore Norway does not separately report emissions from unmanaged SWDSs.
Note on B12: The amuount of food, paper, wood, textile, sewage sludge and plastic deposited at MWDS
Note on C12: MSW are deposited at managed waste disposal sites
Note on H12: Emissions are reported under 5C1
Note on B13: There are no known semi anaerobic disposal sites in Norway
Note on B14: There are no known unmanaged waste disposal sites in Norway
Note on B15: There are no known uncategorized waste disposal sites in Norway

## Table5.B
TABLE 5.B SECTORAL BACKGROUND DATA FOR WASTE | [6 empty] | Inventory 2008
Biological Treatment of Solid Waste | [6 empty] | Submission 2023 v1
(Sheet 1 of 1) | [6 empty] | NORWAY
GREENHOUSE GAS SOURCE AND SINK CATEGORIES | ACTIVITY DATA AND OTHER RELATED INFORMATION | IMPLIED EMISSION FACTOR |  | EMISSIONS
| Annual waste amount treated | CH4(1) | N2O | CH4 |  |  | N2O
|  |  |  | Emissions(2) | Amount of CH4 flared | Amount of CH4 for energy recovery(3)
| (kt dm ) | (g/kg waste) |  | (kt)
1. Composting | 409.0025 | 4 | 0.24 | 1.636 | NO |  | 0.098161
Municipal solid waste | 393 | 4 | 0.24 | 1.572 | NO |  | 0.09432
Other (please specify)(4) | 16.0025 | 4 | 0.24 | 0.06401 | NO |  | 0.0038406
Home composting | 16.0025 | 4 | 0.24 | 0.06401 | NO |  | 0.0038406
2. Anaerobic digestion at biogas facilities(3) | 829.683 | 0.86257 | NO | 0.71566 | NO | NO | NO
Municipal solid waste | 62 | 0.8 | NO | 0.0496 | NO | NO | NO
Other (please specify)(4) | 767.683 | 0.86762 | NO | 0.66606 | NO | NO | NO
Waste water | 767.683 | 0.86762 | NO | 0.66606 | NO | NO | NO
.
(1) The CH4 implied emission factor (IEF) is calculated on the basis of gross methane (CH4) emissions as follows IEF = (CH4 emissions + CH4 recovered/flared)/annual waste at the solid waste disposal sites.
(2) Actual emissions (after recovery and flaring).
(3) When CH4 emissions recovered are used for energy, the emissions from the combustion should be reported under category 1.A.
(4) This category should include all organic waste from sources not covered by municipal solid waste.
Documentation box:
• Parties should provide detailed explanations on the waste sector in chapter 7: waste (CRF sector 5) of the national inventory report (NIR). Use this documentation box to provide references to relevant sections of the NIR if any additional information and/or further details are needed to understand the content of this table.
• Parties should specify the category in the energy sector under which the emissions from energy recovery are reported.
Documentation box
Note on B10: Data from ssb.no. Waste accounts table 05281
Note on E10: Emissions have been calculated according to the Tier 1 default methodological guidance (IPCC 2006)
Note on H10: Emissions have been calculated according to the Tier 1 default methodological guidance (IPCC 2006)
Note on B12: The amount of organic waste from households composted is estimated by assuming that 3 per cent of all households composts their garden and vegetable food waste
Note on E12: Emissions have been calculated according to the Tier 1 default methodological guidance (IPCC 2006)
Note on H12: Emissions have been calculated according to the Tier 1 default methodological guidance (IPCC 2006)
Note on E14: Emissions have been calculated according to the Tier 1 default methodological guidance (IPCC 2006)

## Table5.C
TABLE 5.C SECTORAL BACKGROUND DATA FOR WASTE | [6 empty] | Inventory 2008
Incineration and open burning of waste | [6 empty] | Submission 2023 v1
(Sheet 1 of 1) | [6 empty] | NORWAY
GREENHOUSE GAS SOURCE AND | ACTIVITY DATA | IMPLIED EMISSION FACTOR |  |  | EMISSIONS
SINK CATEGORIES | Amount of wastes (incinerated/open burned)
|  | CO2 | CH4 | N2O | CO2 | CH4 | N2O
| (kt wet weight) | (kg/t waste) |  |  | (kt)
1. Waste Incineration | 217.1341 | 504.3507 | 0.34494 | 0.043365 | 109.5117 | 0.074898 | 0.0094159
Biogenic (1) | 13.3913 | 2557.1053 | 0.34405 | 0.0013948 | 34.243 | 0.0046072 | 1.8678e-05
Municipal solid waste | 12.452 | 2750 | 0.37 | 0.0015 | 34.243 | 0.0046072 | 1.8678e-05
Other (please specify)(2) | 0.93932 | NO | NO,NE | NO,NE | NO | NO,NE | NO,NE
Other (please specify) | 0.93932 | NO | NO,NE | NO,NE | NO | NO,NE | NO,NE
Cremation | 0.93932 | NO | NE | NE | NO | NE | NE
Industrial waste | NO | NO | NO | NO | NO | NO | NO
Non-biogenic | 203.7427 | 537.5 | 0.345 | 0.046123 | 109.5117 | 0.070291 | 0.0093973
Municipal solid waste | 203.7427 | 537.5 | 0.345 | 0.046123 | 109.5117 | 0.070291 | 0.0093973
Other (please specify)(3) | IE | NO | NO | NO | NO | NO | NO
Clinical Waste | IE | NO | NO | NO | NO | NO | NO
2. Open burning of waste | NE,NO | NE,NO | NE,NO | NE,NO | NE,NO | NE,NO | NE,NO
Biogenic (1) | NE | NE | NE | NE | NE | NE | NE
Municipal solid waste | NE | NE | NE | NE | NE | NE | NE
Other (please specify)
Non-biogenic | NE,NO | NE,NO | NE,NO | NE,NO | NE,NO | NE,NO | NE,NO
Municipal solid waste | NE | NE | NE | NE | NE | NE | NE
Other (please specify) | NO | NO | NO | NO | NO | NO | NO
.
Note: Only emissions from waste incineration without energy recovery are to be reported under the waste sector. Emissions from incineration with energy recovery are to be reported under the energy sector, as other fossil fuels (see the 2006 IPCC Guidelines, Volume 2, page 1.15).
(1) The CO2 emissions from combustion of biomass materials (e.g. paper, food and wood waste) contained in the waste are biogenic emissions and should not be included in the national totals. If incineration of waste is used for energy purposes, fossil CO2 emissions should be estimated and reported under category 1.A. The cells here are only for information purposes.
(2) If data are available, Parties are encouraged to report at the disaggregated level available from the pre-defined drop-down menu. Furthermore, Parties are encouraged to the extent possible to use the pre-defined category definitions rather than to create similar categories. This ensures the highest possible degree of comparability of the reporting. If detailed data are not available, Parties should include all emissions from incineration of biogenic waste not included in municipal solid waste here.
(3) If data are available, Parties are encouraged to report at the disaggregated level available from the pre-defined drop-down menu. Furthermore, Parties are encouraged to the extent possible to use the pre-defined category definitions rather than to create similar categories. This ensures the highest possible degree of comparability of the reporting. If detailed data are not available, Parties should include all emissions from incineration of non-biogenic waste not included in municipal solid waste here.
(4) This category includes lubricants, solvents and waste oil. Unless fossil liquid waste is included in other types of waste (e.g. industrial or hazardous waste), the emissions need to be calculated separately.
Documentation box:
• Parties should provide detailed explanations on the waste sector in Chapter 7: Waste (CRF sector 5) of the national inventory report (NIR). Use this documentation box to provide references to relevant sections of the NIR if any additional information and/or further details are needed to understand the content of this table.
• Parties that use country-specific models should provide a reference in the documentation box to the relevant section in the NIR where these models are described, and fill in only the relevant cells of table 5.C.
• Provide a reference to the relevant section of the NIR, in particular with regard to the amount of incinerated waste (specify whether the reported data relate to wet or dry matter).
Documentation box
Note on B19: Since 2006 all hospital waste is incinerated in incinerators for municipal waste
Note on B25: Open burning of private yard waste is under different restrictions according to the respective municipality. In some municipalities a complete ban is imposed. There is no registration of private waste burning.

## Table5.D
TABLE 5.D SECTORAL BACKGROUND DATA FOR WASTE | [8 empty] | Inventory 2008
Wastewater treatment and discharge | [8 empty] | Submission 2023 v1
(Sheet 1 of 1) | [8 empty] | NORWAY
GREENHOUSE GAS SOURCE AND SINK CATEGORIES | ACTIVITY DATA AND RELATED INFORMATION |  |  | IMPLIED EMISSION FACTOR |  | EMISSIONS
| Total organic product | Sludge removed(1) |  | CH4(2) | N2O(3) | CH4 |  |  | N2O(3)
|  |  | N in effluent |  |  | Emissions(4) | Amount of CH4 flared | Amount of CH4 for Energy Recovery(5)
| (kt DC(6)/yr) |  | (kt N/yr) | (kg/kg DC) | kg N2O-N/kg N | (kt)
1. Domestic wastewater | 123.936 | 110.893 | 17.1549 | 0.076557 | 0.0053567 | 6.4417 | NO | 3.0464 | 0.1444
2. Industrial wastewater | 77.0181 | IE | IE | 0.025 | IE | 1.9255 | NE | NE | 0.0054812
3. Other (please specify) | NE | NE | NE | NE | NE | NE | NE | NE | NE
.
(1) If sludge removal is reported in the wastewater inventory, it should be consistent with the estimates for sludge applied to agricultural soils, sludge incinerated and sludge deposited in solid waste disposal sites.
(2) The methane (CH4) implied emission factor (IEF) is calculated on the basis of gross CH4 emissions as follows: IEF = (CH4 emissions + CH4 recovered or flared) / total organic product.
(3) Parties using methods other than those from the IPCC for estimating nitrous oxide (N2O) emissions from human sewage or wastewater treatment should provide aggregate data in this table.
(4) Actual emissions (after flaring and recovery).
(5) When CH4 recovered is used for energy production, the emissions should be reported under category 1.A.
(6) DC = degradable organic component. DC indicators are COD (chemical oxygen demand) for industrial waste water and BOD (biochemical oxygen demand) for domestic/commercial wastewater/sludge (2006 IPCC Guidelines (Volume 5. Section 6.1, pp. 6.7))
Additional information
Population (1000s) | 4737.171
Protein consumption (kg/person/yr) | 34.9151
Fraction of nitrogen in protein | 0.16
FNON-CON | NA
FIND-COM | NA
TPLANT | 82.5697
Note: Parties are encouraged to supply the additional information regardless of the methodology applied
FNON-CON = Fraction of non-consumed protein added to the wastewater
FIND-COM = Fraction of industrial and commercial co-discharged protein into the sewer system
TPLANT = Degree of utilization of modern, centralized WWT plants
Documentation box:
• Regarding the estimates for N2O from human sewage, specify whether total or urban population is used in the calculations and the rationale for doing so. Provide an explanation in the documentation box.
• Parties using methods other than those from the IPCC for estimating N2O emissions from wastewater treatment should provide, in the national inventory report (NIR), corresponding information on methods, activity data and emission factors used, and should provide a reference to the relevant section of the NIR in this documentation box.
Documentation box | 5.D/2008: IE:5.D.2 - Amount of CH4 for energy recovery: Emissions are reported under 1A2 5.D.1: Sludge:Emissions from sewage sludge applied to agricultural soil is reported under agriculture, while other emissions are reported under AFOLU. CH4 emissions from sludge deposited are included in the methane model
Note on C10: Total amount of sewage sludge(C). Data from waste water statistics
Note on D10: Amount on N from waste water treatment to effluent
Note on C11: The part of industrial wastewater treated together with DWW is included in 5D1, the rest is NE
Note on D11: The part of industrial wastewater treated together with DWW is included in 5D1, the rest is NE
Note on G11: Emissions of CH4 from industrial wastewater from on-site wastewater treatment are estimated based on the amount COD/TOC released into recipient.
Note on B25: Not relevant. Wastewater streams from households and part of the industries are mixed in the sewer system prior to treatment at centralised WWTPs. Emission are calculated from nitrification/denitrification that occurs in the pipelines and N2O emissions that occur as a by-product at biological nitrogen-removal plants. This is assumed to be a more precise method than the IPCC default.
Note on B26: Not relevant. Wastewater streams from households and part of the industries are mixed in the sewer system prior to treatment at centralised WWTPs. Emission are calculated from nitrification/denitrification that occurs in the pipelines and N2O emissions that occur as a by-product at biological nitrogen-removal plants. This is assumed to be a more precise method than the IPCC default.

## Summary1.As1
SUMMARY 1.A SUMMARY REPORT FOR NATIONAL GREENHOUSE GAS INVENTORIES | [11 empty] | Inventory 2008
(Sheet 1 of 3) | [11 empty] | Submission 2023 v1
NORWAY
GREENHOUSE GAS SOURCE AND SINK CATEGORIES | Net CO2 emissions/removals | CH4 | N2O | HFCs(1) | PFCs(1) | Unspecified mix of HFCs and PFCs(1) | SF6 | NF3 | NOx | CO | NMVOC | SO2
| (kt) |  |  | (kt CO2 equivalent) |  |  | (kt)
Total national emissions and removals | 20113.5931 | 228.57 | 11.2417 | 709.2561 | 805.3999 | NA,NO | 0.0026653 | NA,NO | 208.0929 | 501.8568 | 180.827 | 19.6817
1. Energy | 36240.4951 | 52.9142 | 0.62743 | [5 empty] | 187.5997 | 315.291 | 121.4393 | 9.2596
A. Fuel combustion Reference approach(2) | 39919.5628
Sectoral approach(2) | 33293.2765 | 22.3317 | 0.60763 | [5 empty] | 185.3458 | 313.7332 | 56.9885 | 8.36
1. Energy industries | 13557.2159 | 4.1517 | 0.051443 | [5 empty] | 49.9923 | 11.9468 | 2.9837 | 1.9728
2. Manufacturing industries and construction | 3315.7589 | 0.55243 | 0.12998 | [5 empty] | 13.8639 | 10.0805 | 1.2382 | 1.9526
3. Transport | 13346.2189 | 3.4958 | 0.31185 | [5 empty] | 97.8732 | 98.0803 | 19.5002 | 2.6548
4. Other sectors | 2851.2757 | 14.1179 | 0.10873 | [5 empty] | 21.2296 | 193.3664 | 33.1545 | 1.7035
5. Other | 222.8072 | 0.013928 | 0.0056223 | [5 empty] | 2.3867 | 0.25926 | 0.11194 | 0.076244
B. Fugitive emissions from fuels | 2838.2345 | 30.5824 | 0.019795 | [5 empty] | 2.2539 | 1.5578 | 64.4508 | 0.89958
1. Solid fuels | NO,IE | 4.3482 | NA,NO | [5 empty] | NA,NO | NA,NO | 0.81798 | NA,NO
2. Oil and natural gas and other emissions from energy production | 2838.2345 | 26.2343 | 0.019795 | [5 empty] | 2.2539 | 1.5578 | 63.6329 | 0.89958
C. CO2 Transport and storage | 108.984
2. Industrial processes and product use | 7912.9072 | 1.0314 | 3.6081 | 709.2561 | 805.3999 | NA,NO | 0.0026653 | NA,NO | 12.8494 | 182.1664 | 45.829 | 10.3849
A. Mineral industry | 1043.3064 | [7 empty] | 0.041996 | NO,NA | NA | 0.63206
B. Chemical industry | 2047.2558 | 0.98837 | 3.4943 | NA,NO | NA,NO | NA,NO | NA,NO | NA,NO | 1.4418 | 14.1195 | 0.89557 | 1.0058
C. Metal industry | 4617.7162 | 0.043072 | 0.011848 |  | 805.3999 |  | NO |  | 10.4615 | 164.3452 | 1.231 | 8.1175
D. Non-energy products from fuels and solvent use | 114.2818 | NA | NA | [5 empty] | NA | NA | 41.1204 | NA
E. Electronic industry | [5 empty] | NO | 5e-05 | NO
F. Product uses as substitutes for ODS |  |  |  | 709.2561 | NO
G. Other product manufacture and use | NO | NO | 0.10196 |  |  |  | 0.0026153 |  | 0.014588 | 0.50588 | 0.019401 | 0.0078793
H. Other(3) | 90.347 | NA | NA | [5 empty] | 0.88963 | 3.1958 | 2.5626 | 0.6217
Note: All footnotes for this table are given at the end of the table on sheet 3.

## Summary1.As2
SUMMARY 1.A SUMMARY REPORT FOR NATIONAL GREENHOUSE GAS INVENTORIES | [11 empty] | Inventory 2008
(Sheet 2 of 3) | [11 empty] | Submission 2023 v1
NORWAY
GREENHOUSE GAS SOURCE AND | CO2 | CH4 | N2O | HFCs (1) | PFCs(1) | Unspecified mix of HFCs and PFCs(1) | SF6 | NF3 | NOx | CO | NMVOC | SO2
SINK CATEGORIES
| (kt) |  |  | (kt CO2 equivalent) |  |  | (kt)
3. Agriculture | 95.7232 | 104.4039 | 5.8878 | [5 empty] | 7.6246 | 4.3552 | 12.8603 | 0.032648
A. Enteric fermentation |  | 89.9632
B. Manure management |  | 14.2643 | 0.51998 | [7 empty] | 9.0287
C. Rice cultivation |  | NO | [8 empty] | NO
D. Agricultural soils |  | NE | 5.3633 | [5 empty] | 7.3558 | NE | 3.799
E. Prescribed burning of savannas |  | NO | NO | [5 empty] | NO | NO | NO
F. Field burning of agricultural residues |  | 0.1763 | 0.0045707 | [5 empty] | 0.15018 | 4.3552 | 0.032648
G. Liming | 94.83
H. Urea application | 0.8932
I. Other carbon-contining fertilizers | NO
J. Other | NO | NO | NO | [5 empty] | 0.11861 | NO | NO | 0.032648
4. Land use, land-use change and forestry (4) | -24245.044 | 7.3205 | 0.8609 | [5 empty] | NA | NA | NA | NA
A. Forest land (4) | -28494.5074 | 2.1524 | 0.5849 | [5 empty] | NA | NA | NA
B. Cropland (4) | 2090.8068 | 3.5803 | 0.00868 | [5 empty] | NA | NA | NA
C. Grassland (4) | 398.046 | 0.40225 | 0.00821 | [5 empty] | NA | NA | NA
D. Wetlands (4) | 311.457 | 0.34938 | 0.11356 | [5 empty] | NA | NA | NA
E. Settlements (4) | 1695.831 | NO | 0.04598 | [5 empty] | NA | NA | NA
F. Other land (4) | NO | NO | NO | [5 empty] | NA | NA | NA
G. Harvested wood products | -246.6775
H. Other (4) | NO,IE | 0.8361 | 0.08054 | [5 empty] | NA | NA | NA | NA
5. Waste | 109.5117 | 62.9 | 0.25746 | [5 empty] | 0.019165 | 0.044176 | 0.69834 | 0.0046088
A. Solid waste disposal (5) | NO | 52.1063 | [6 empty] | NE,NO | NE,NO | 0.6863
B. Biological treatment of solid waste (5) |  | 2.3517 | 0.098161 | [5 empty] | NE | 0.0089614 | NE
C. Incineration and open burning of waste (5) | 109.5117 | 0.074898 | 0.0094159 | [5 empty] | 0.018446 | 0.012554 | 0.00018786 | 0.0028104
D. Wastewater treatment and discharge |  | 8.3671 | 0.14989 | [5 empty] | NE | NE | 0.0087888
E. Other (5) | NO | NO | NO | [5 empty] | 0.00071938 | 0.02266 | 0.0030573 | 0.0017984
6. Other (please specify)(6)
Note: All footnotes for this table are given at the end of the table on sheet 3.

## Summary1.As3
SUMMARY 1.A SUMMARY REPORT FOR NATIONAL GREENHOUSE GAS INVENTORIES (IPCC TABLE 7A) | [11 empty] | Inventory 2008
(Sheet 3 of 3) | [11 empty] | Submission 2023 v1
NORWAY
GREENHOUSE GAS SOURCE AND | Net CO2 | CH4 | N2O | HFCs(1) | PFCs(1) | Unspecified mix of HFCs and PFCs(1) | SF6 | NF3 | NOx | CO | NMVOC | SO2
SINK CATEGORIES | emissions/removals
| (kt) |  |  | (kt CO2 equivalent) |  |  | (kt)
Memo items:(7)
International bunkers | 3340.2088 | 0.16952 | 0.2929 | [5 empty] | 42.1433 | 3.8699 | 1.8605 | 7.2558
Aviation | 1121.0911 | 0.0092385 | 0.059324 | [5 empty] | 4.9625 | 1.8489 | 0.18794 | 0.10179
Navigation | 2219.1177 | 0.16028 | 0.23357 | [5 empty] | 37.1808 | 2.021 | 1.6725 | 7.154
Multilateral operations | NO | NO | NO | [5 empty] | NO | NO | NO | NO
CO2 emissions from biomass | 5841.3869
CO2 captured | 1120.1933
Long-term storage of C in waste disposal sites | 26191.4892
Indirect N2O |  |  | 0.99621
Indirect CO2 | 349.6966
(1) The emissions of hydrofluorocarbons (HFCs), perfluorocarbons (PFCs), unspecified mix of HFCs and PFCs and other fluorinated gases are to be expressed as carbon dioxide (CO2) equivalent emissions. Data on disaggregated emissions of HFCs and PFCs are to be provided in table 2(II) of this common reporting format.
(2) For verification purposes, Parties are requested to report the results of their calculations using the Reference approach and to explain any differences with the Sectoral approach in the documentation box to table 1.A(c). For estimating national total emissions, the results from the Sectoral approach should be used.
(3) 2.H. Other includes pulp and paper and food and beverages industry.
(4) For the purposes of reporting, the signs for removals are always negative (-) and for emissions positive (+).
(5) CO2 from categories solid waste disposal on land and waste incineration should only be included if it stems from non-biogenic or inorganic waste streams. Only emissions from
waste incineration without energy recovery are to be reported in the waste sector, whereas emissions from incineration with energy recovery are to be reported in the energy sector.
(6) If reporting any country-specific category under sector "6. Other", detailed explanations should be provided in Chapter 8: Other (CRF sector 6) of the national inventory report (NIR).
(7) Parties are asked to report emissions from international aviation and international navigation and multilateral operations, as well as CO2 emissions from biomass and CO2 captured, under Memo Items. These emissions should not be included in the national total emissions from the energy sector. Amounts of biomass used as fuel are included in the national energy consumption but the corresponding CO2 emissions are not included in the national total as it is assumed that the biomass is produced in a sustainable manner. If the biomass is harvested at an unsustainable rate, net CO2 emissions are accounted for as a loss of biomass stocks in the Land Use, Land-use Change and Forestry sector.

## Summary2
SUMMARY 2 SUMMARY REPORT FOR CO2 EQUIVALENT EMISSIONS | [8 empty] | Inventory 2008
(Sheet 1 of 1) | [8 empty] | Submission 2023 v1
NORWAY
GREENHOUSE GAS SOURCE AND | CO2(1) | CH4 | N2O | HFCs | PFCs | SF6 | Unspecified mix of HFCs and PFCs | NF3 | Total
SINK CATEGORIES | CO2 equivalent (kt )
Total (net emissions)(1) | 20113.5931 | 6399.9596 | 2979.0463 | 709.2561 | 805.3999 | 62.634 | NA,NO | NA,NO | 31069.889
1. Energy | 36240.4951 | 1481.5972 | 166.2684 | [5 empty] | 37888.3606
A. Fuel combustion (sectoral approach) | 33293.2765 | 625.2886 | 161.0226 | [5 empty] | 34079.5877
1. Energy industries | 13557.2159 | 116.2464 | 13.6324 | [5 empty] | 13687.0947
2. Manufacturing industries and construction | 3315.7589 | 15.4682 | 34.4455 | [5 empty] | 3365.6725
3. Transport | 13346.2189 | 97.8829 | 82.6411 | [5 empty] | 13526.7429
4. Other sectors | 2851.2757 | 395.3012 | 28.8136 | [5 empty] | 3275.3906
5. Other | 222.8072 | 0.38998 | 1.4899 | [5 empty] | 224.6871
B. Fugitive emissions from fuels | 2838.2345 | 856.3085 | 5.2458 | [5 empty] | 3699.7889
1. Solid fuels | NO,IE | 121.7495 | NA,NO | [5 empty] | 121.7495
2. Oil and natural gas | 2838.2345 | 734.5591 | 5.2458 | [5 empty] | 3578.0394
C. CO2 transport and storage | 108.984 | [7 empty] | 108.984
2. Industrial processes and product use | 7912.9072 | 28.8803 | 956.1419 | 709.2561 | 805.3999 | 62.634 | NA,NO | NA,NO | 10475.2195
A. Mineral industry | 1043.3064 | [7 empty] | 1043.3064
B. Chemical industry | 2047.2558 | 27.6743 | 925.9837 | NA,NO | NA,NO | NA,NO | NA,NO | NA,NO | 3000.9138
C. Metal industry | 4617.7162 | 1.206 | 3.1396 |  | 805.3999 | NO |  |  | 5427.4618
D. Non-energy products from fuels and solvent use | 114.2818 | NA | NA | [5 empty] | 114.2818
E. Electronic Industry | [5 empty] | 1.175 | NO | NO | 1.175
F. Product uses as ODS substitutes |  |  |  | 709.2561 | NO |  |  |  | 709.2561
G. Other product manufacture and use | NO | NO | 27.0186 |  |  | 61.459 |  |  | 88.4776
H. Other | 90.347 | NA | NA | [5 empty] | 90.347
3. Agriculture | 95.7232 | 2923.3079 | 1560.2699 | [5 empty] | 4579.301
A. Enteric fermentation |  | 2518.9702 | [6 empty] | 2518.9702
B. Manure management |  | 399.4014 | 137.7951 | [5 empty] | 537.1966
C. Rice cultivation |  | NO | [6 empty] | NO
D. Agricultural soils |  | NE | 1421.2635 | [5 empty] | 1421.2635
E. Prescribed burning of savannas |  | NO | NO | [5 empty] | NO
F. Field burning of agricultural residues |  | 4.9363 | 1.2112 | [5 empty] | 6.1476
G. Liming | 94.83 | [7 empty] | 94.83
H. Urea application | 0.8932 | [7 empty] | 0.8932
I. Other carbon-containing fertilizers | NO | [7 empty] | NO
J. Other | NO | NO | NO | [5 empty] | NO
4. Land use, land-use change and forestry(1) | -24245.044 | 204.9734 | 228.1385 | [5 empty] | -23811.9321
A. Forest land | -28494.5074 | 60.2686 | 154.9985 | [5 empty] | -28279.2403
B. Cropland | 2090.8068 | 100.2484 | 2.3002 | [5 empty] | 2193.3554
C. Grassland | 398.046 | 11.263 | 2.1757 | [5 empty] | 411.4847
D. Wetlands | 311.457 | 9.7826 | 30.0934 | [5 empty] | 351.3331
E. Settlements | 1695.831 | NO | 12.1847 | [5 empty] | 1708.0157
F. Other land | NO | NO | NO | [5 empty] | NO
G. Harvested wood products | -246.6775 | [7 empty] | -246.6775
H. Other | NO,IE | 23.4108 | 21.3431 | [5 empty] | 44.7539
5. Waste | 109.5117 | 1761.2007 | 68.2276 | [5 empty] | 1938.94
A. Solid waste disposal | NO | 1458.9768 | [6 empty] | 1458.9768
B. Biological treatment of solid waste |  | 65.8467 | 26.0126 | [5 empty] | 91.8593
C. Incineration and open burning of waste | 109.5117 | 2.0972 | 2.4952 | [5 empty] | 114.1041
D. Waste water treatment and discharge |  | 234.28 | 39.7198 | [5 empty] | 273.9998
E. Other | NO | NO | NO | [5 empty] | NO
6. Other (as specified in summary 1.A)
Memo items:(2)
International bunkers | 3340.2088 | 4.7466 | 77.6175 | [5 empty] | 3422.5729
Aviation | 1121.0911 | 0.25868 | 15.7209 | [5 empty] | 1137.0706
Navigation | 2219.1177 | 4.4879 | 61.8966 | [5 empty] | 2285.5023
Multilateral operations | NO | NO | NO | [5 empty] | NO
CO2 emissions from biomass | 5841.3869 | [7 empty] | 5841.3869
CO2 captured | 1120.1933 | [7 empty] | 1120.1933
Long-term storage of C in waste disposal sites | 26191.4892 | [7 empty] | 26191.4892
Indirect N2O |  |  | 263.9945
Indirect CO2 (3) | 349.6966
Total CO2 equivalent emissions without land use, land-use change and forestry | [8 empty] | 54881.8211
Total CO2 equivalent emissions with land use, land-use change and forestry | [8 empty] | 31069.889
Total CO2 equivalent emissions, including indirect CO2, without land use, land-use change and forestry | [8 empty] | 55231.5177
Total CO2 equivalent emissions, including indirect CO2, with land use, land-use change and forestry | [8 empty] | 31419.5856
(1) For carbon dioxide (CO2) from land use, land-use change and forestry the net emissions/removals are to be reported. For the purposes of reporting, the signs for removals are always negative (-) and for emissions positive (+).
(2) See footnote 7 to table Summary 1.A.
(3) In accordance with the UNFCCC Annex I inventory reporting guidelines, for Parties that decide to report indirect CO2, the national totals shall be provided with and without indirect CO2.

## Summary3s1
SUMMARY 3 SUMMARY REPORT FOR METHODS AND EMISSION FACTORS USED | [15 empty] | Inventory 2008
(Sheet 1 of 2) | [15 empty] | Submission 2023 v1
NORWAY
GREENHOUSE GAS SOURCE AND SINK | CO2 |  | CH4 |  | N2O |  | HFCs |  | PFCs |  | SF6 |  | Unspecified mix of HFCs and PFCs |  | NF3
CATEGORIES | Method applied | Emission factor | Method applied | Emission factor | Method applied | Emission factor | Method applied | Emission factor | Method applied | Emission factor | Method applied | Emission factor | Method applied | Emission factor | Method applied | Emission factor
1. Energy | T1,T2,T3 | CS,D,PS | CS,T1,T2,T3 | CR,CS,D,PS | CS,T1,T2,T3 | CR,CS,D
A. Fuel combustion | T1,T2,T3 | CS,D,PS | CS,T1,T2,T3 | CR,CS,D | CS,T1,T2,T3 | CR,CS,D
1. Energy industries | T1,T2,T3 | CS,PS | CS,T2,T3 | CS,D | T2,T3 | CS,D
2. Manufacturing industries and construction | T1,T2,T3 | CS,PS | CS,T2,T3 | CS,D | T2,T3 | CS,D
3. Transport | T1,T2 | CS,D,PS | CS,T2,T3 | CR,CS,D | CS,T2,T3 | CR,CS,D
4. Other sectors | T1,T2 | CS,PS | CS,T2,T3 | CR,CS,D | CS,T1,T2,T3 | CR,CS,D
5. Other | T2 | CS | CS,T1,T2 | CS,D | T1,T2 | CS,D
B. Fugitive emissions from fuels | T2 | CS,PS | T2 | CS,PS | T1 | CS
1. Solid fuels |  |  | T2 | CS
2. Oil and natural gas | T2 | CS,PS | T2 | CS,PS | T1 | CS
C. CO2 transport and storage
2. Industrial processes | D,T1,T2,T3 | CS,D,PS | CS,D | D,PS | CS,T2,T3 | CS,D,PS | T2 | D | T1,T2 | CS,D | T2 | CS | T1 | CS,D
A. Mineral industry | T1,T3 | CS,D,PS
B. Chemical industry | T2 | CS,D,PS | CS,D | D,PS | CS,T2,T3 | PS
C. Metal industry | T2,T3 | CS,PS | CS | PS | CS | PS
D. Non-energy products from fuels and solvent use | D,T1,T2 | CS,D
E. Electronic industry | [10 empty] | T2 | CS
F. Product uses as ODS substitutes | [6 empty] | T2 | D | T1,T2 | CS,D |  |  | T1 | CS,D
G. Other product manufacture and use |  |  |  |  | CS,T2 | CS,D |  |  |  |  | T2 | CS
H. Other | T2 | CS,D
Use the following notation keys to specify the method applied:
D (IPCC default) |  | T1a, T1b, T1c (IPCC Tier 1a, Tier 1b and Tier 1c, respectively) |  |  |  |  | CR (CORINAIR) |  | M (model)
RA (Reference Approach) |  | T2 (IPCC Tier 2) |  |  |  |  | CS (Country Specific)
T1 (IPCC Tier 1) |  | T3 (IPCC Tier 3) |  |  |  |  | OTH (Other)
If using more than one method within one source category, list all the relevant methods. Explanations regarding country-specific methods, other methods or any modifications to the default IPCC methods, as well as information regarding the use of different methods per source category where more than one method is indicated, should be provided in the documentation box. Also use the documentation box to explain the use of notation OTH.
Use the following notation keys to specify the emission factor used:
D (IPCC default) |  | CS (Country Specific) |  |  | OTH (Other)
CR (CORINAIR) |  | PS (Plant Specific) |  |  | M (model)
Where a mix of emission factors has been used, list all the methods in the relevant cells and give further explanations in the documentation box. Also use the documentation box to explain the use of notation OTH.

## Summary3s2
SUMMARY 3 SUMMARY REPORT FOR METHODS AND EMISSION FACTORS USED | [11 empty] | Inventory 2008
(Sheet 2 of 2) | [11 empty] | Submission 2023 v1
NORWAY
GREENHOUSE GAS SOURCE AND SINK | CO2 |  | CH4 |  | N2O |  | HFCs |  | PFCs |  | SF6 |  | Unspecified mix of HFCs and PFCs |  | NF3
CATEGORIES | Method applied | Emission factor | Method applied | Emission factor | Method applied | Emission factor | Method applied | Emission factor | Method applied | Emission factor | Method applied | Emission factor | Method applied | Emission factor | Method applied | Emission factor
3. Agriculture | T1 | D | T1,T2 | CS,D | T1,T2 | CS,D
A. Enteric fermentation |  |  | T1,T2 | CS,D
B. Manure management |  |  | T1,T2 | CS,D | T2 | CS,D
C. Rice cultivation
D. Agricultural soils(3) |  |  |  |  | T1 | CS,D
E. Prescribed burning of savannas
F. Field burning of agricultural residues |  |  | T1 | D | T1 | D
G. Liming | T1 | D
H. Urea application | T1 | D
I. Other carbon-containing fertilizers
J. Other
4. Land use, land-use change and forestry | T1,T2,T3 | CS,D | T1 | D | T1 | D
A. Forest land | T1,T3 | CS,D | T1 | D | T1 | D
B. Cropland | T1,T2,T3 | CS,D | T1 | D | T1 | D
C. Grassland | T1,T2,T3 | CS,D | T1 | D | T1 | D
D. Wetlands | T1,T2,T3 | CS,D | T1 | D | T1 | D
E. Settlements | T1,T2,T3 | CS,D |  |  | T1 | D
F. Other land
G. Harvested wood products | T2 | D
H. Other |  |  | T1 | D | T1 | D
5. Waste | D | OTH | D,T1,T2 | CS,D,OTH | CS,D,T1 | CS,D,OTH
A. Solid waste disposal |  |  | T2 | D
B. Biological treatment of solid waste |  |  | T1 | D | T1 | D
C. Incineration and open burning of waste | D | OTH | D | OTH | D | OTH
D. Waste water treatment and discharge |  |  | T1 | CS,D | CS,T1 | CS,D
E. Other
6. Other (as specified in summary 1.A)
Use the following notation keys to specify the method applied:
D (IPCC default) |  | T1a, T1b, T1c (IPCC Tier 1a, Tier 1b and Tier 1c, respectively) |  |  |  |  | CR (CORINAIR) |  | M (model)
RA (Reference Approach) |  | T2 (IPCC Tier 2) |  |  |  |  | CS (Country Specific)
T1 (IPCC Tier 1) |  | T3 (IPCC Tier 3) |  |  |  |  | OTH (Other)
If using more than one method within one source category, list all the relevant methods. Explanations regarding country-specific methods, other methods or any modifications to the default IPCC methods, as well as information regarding the use of different methods per source category where more than one method is indicated, should be provided in the documentation box. Also use the documentation box to explain the use of notation OTH.
Use the following notation keys to specify the emission factor used:
D (IPCC default) |  | CS (Country Specific) |  |  | OTH (Other)
CR (CORINAIR) |  | PS (Plant Specific) |  |  | M (model)
Where a mix of emission factors has been used, list all the methods in the relevant cells and give further explanations in the documentation box. Also use the documentation box to explain the use of notation OTH.
Documentation box:
• Parties should provide the full information on methodological issues, such as methods and emission factors used, in the relevant sections of chapters 3 to 8 (see section 2.2 of each of Chapters 3 - 8) of the national inventory report (NIR). Use this documentation box to provide references to relevant sections of the NIR if any additional information and further details are needed to understand the content of this table.
• Where a mix of methods/emission factors has been used within one source category, use this documentation box to specify those methods/emission factors for the various sub-sources where they have been applied.
• Where the notation OTH (Other) has been entered in this table, use this documentation box to specify those other methods/emission factors.
Documentation box

## Table6
TABLE 6 CROSS-SECTORAL REPORT: Indirect emissions of N2O and CO2 | [6 empty] | Inventory 2008
(Sheet 1 of 1) | [6 empty] | Submission 2023 v1
NORWAY
GREENHOUSE GAS SOURCE AND SINK CATEGORIES | SOURCE EMISSIONS |  |  |  |  | INDIRECT EMISSIONS
| CH4 | CO | NMVOC | NOx | NH3 | CO2 (1) | N2O(2)
| (kt) |  |  |  |  | (kt)
Total | 228.57 | 501.8568 | 180.827 | 208.0929 | 2.7438 | 349.6966 | 0.99621
1. Energy | 52.9142 | 315.291 | 121.4393 | 187.5997 | 1.8424 | 254.4295 | 0.92161
2. Industrial processes and product use | 1.0314 | 182.1664 | 45.829 | 12.8494 | 0.61474 | 95.2671 | 0.069406
3. Agriculture (3) | 104.4039 | 4.3552 | 12.8603 | 7.6246 |  | NA | 0.0027463
4. LULUCF (3) | 7.3205 | NA | NA | NA |  | NA | NA
5. Waste | 62.9 | 0.044176 | 0.69834 | 0.019165 | 0.28673 | NE | 0.0024449
6. Other (please specify)
(1) Parties may report indirect CO2 from the atmospheric oxidation of CH4, CO and NMVOCs.
(2) Parties may report indirect emissions of N2O from sources other than agriculture and LULUCF.
(3) Indirect emissions of N2O resulting from ammonia emissions are covered in the sectoral tables for agriculture and LULUCF. In this table, only indirect N2O emissions resulting from NOx emissions are to be included.

## Table7
TABLE 7 SUMMARY OVERVIEW FOR KEY CATEGORIES (1) |  |  |  |  | Inventory 2008
(Sheet 1 of 1) |  |  |  |  | Submission 2023 v1
NORWAY
KEY CATEGORIES OF EMISSIONS AND REMOVALS | Gas | Criteria used for key source identification |  | Key category excluding LULUCF | Key category including LULUCF
|  | L | T
1.A.1 Fuel combustion - Energy Industries - Liquid Fuels | CO2 | X | X | X | X
1.A.1 Fuel combustion - Energy Industries - Liquid Fuels | CH4
1.A.1 Fuel combustion - Energy Industries - Liquid Fuels | N2O
1.A.1 Fuel combustion - Energy Industries - Solid Fuels | CO2 |  | X | X
1.A.1 Fuel combustion - Energy Industries - Solid Fuels | CH4
1.A.1 Fuel combustion - Energy Industries - Solid Fuels | N2O
1.A.1 Fuel combustion - Energy Industries - Gaseous Fuels | CO2 | X | X | X | X
1.A.1 Fuel combustion - Energy Industries - Gaseous Fuels | CH4
1.A.1 Fuel combustion - Energy Industries - Gaseous Fuels | N2O
1.A.1 Fuel combustion - Energy Industries - Other Fossil Fuels | CO2 | X | X | X | X
1.A.1 Fuel combustion - Energy Industries - Other Fossil Fuels | CH4
1.A.1 Fuel combustion - Energy Industries - Other Fossil Fuels | N2O
1.A.1 Fuel combustion - Energy Industries - Peat | CO2
1.A.1 Fuel combustion - Energy Industries - Peat | CH4
1.A.1 Fuel combustion - Energy Industries - Peat | N2O
1.A.1 Fuel combustion - Energy Industries - Biomass | CH4
1.A.1 Fuel combustion - Energy Industries - Biomass | N2O
1.A.2 Fuel combustion - Manufacturing Industries and Construction - Liquid Fuels | CO2 | X | X | X | X
1.A.2 Fuel combustion - Manufacturing Industries and Construction - Liquid Fuels | CH4
1.A.2 Fuel combustion - Manufacturing Industries and Construction - Liquid Fuels | N2O
1.A.2 Fuel combustion - Manufacturing Industries and Construction - Solid Fuels | CO2 | X | X | X | X
1.A.2 Fuel combustion - Manufacturing Industries and Construction - Solid Fuels | CH4
1.A.2 Fuel combustion - Manufacturing Industries and Construction - Solid Fuels | N2O
1.A.2 Fuel combustion - Manufacturing Industries and Construction - Gaseous Fuels | CO2 | X | X | X | X
1.A.2 Fuel combustion - Manufacturing Industries and Construction - Gaseous Fuels | CH4
1.A.2 Fuel combustion - Manufacturing Industries and Construction - Gaseous Fuels | N2O
1.A.2 Fuel combustion - Manufacturing Industries and Construction - Other Fossil Fuels | CO2 | X | X | X | X
1.A.2 Fuel combustion - Manufacturing Industries and Construction - Other Fossil Fuels | CH4
1.A.2 Fuel combustion - Manufacturing Industries and Construction - Other Fossil Fuels | N2O
1.A.2 Fuel combustion - Manufacturing Industries and Construction - Peat | CO2
1.A.2 Fuel combustion - Manufacturing Industries and Construction - Peat | CH4
1.A.2 Fuel combustion - Manufacturing Industries and Construction - Peat | N2O
1.A.2 Fuel combustion - Manufacturing Industries and Construction - Biomass | CH4
1.A.2 Fuel combustion - Manufacturing Industries and Construction - Biomass | N2O
1.A.3.a Domestic Aviation | CO2 | X | X | X | X
1.A.3.a Domestic Aviation | CH4
1.A.3.a Domestic Aviation | N2O
1.A.3.b Road Transportation | CO2 | X | X | X | X
1.A.3.b Road Transportation | CH4
1.A.3.b Road Transportation | N2O
1.A.3.c Railways | CO2
1.A.3.c Railways | CH4
1.A.3.c Railways | N2O
1.A.3.d Domestic Navigation - Liquid Fuels | CO2 | X | X | X | X
1.A.3.d Domestic Navigation - Liquid Fuels | CH4
1.A.3.d Domestic Navigation - Liquid Fuels | N2O
1.A.3.d Domestic Navigation - Gaseous Fuels | CO2 |  | X | X
1.A.3.d Domestic Navigation - Gaseous Fuels | CH4
1.A.3.d Domestic Navigation - Gaseous Fuels | N2O
1.A.3.d Domestic Navigation - Other Fossil Fuels | CO2
1.A.3.d Domestic Navigation - Other Fossil Fuels | CH4
1.A.3.d Domestic Navigation - Other Fossil Fuels | N2O
1.A.3.d Domestic Navigation - Biomass Fuels | CH4
1.A.3.d Domestic Navigation - Biomass Fuels | N2O
1.A.3.e Other Transportation | CO2
1.A.3.e Other Transportation | CH4
1.A.3.e Other Transportation | N2O
1.A.4 Other Sectors - Liquid Fuels | CO2 | X | X | X | X
1.A.4 Other Sectors - Liquid Fuels | CH4
1.A.4 Other Sectors - Liquid Fuels | N2O
1.A.4 Other Sectors - Solid Fuels | CO2
1.A.4 Other Sectors - Solid Fuels | CH4
1.A.4 Other Sectors - Solid Fuels | N2O
1.A.4 Other Sectors - Gaseous Fuels | CO2 |  | X | X
1.A.4 Other Sectors - Gaseous Fuels | CH4
1.A.4 Other Sectors - Gaseous Fuels | N2O
1.A.4 Other Sectors - Other Fossil Fuels | CO2
1.A.4 Other Sectors - Other Fossil Fuels | CH4
1.A.4 Other Sectors - Other Fossil Fuels | N2O
1.A.4 Other Sectors - Peat | CO2
1.A.4 Other Sectors - Peat | CH4
1.A.4 Other Sectors - Peat | N2O
1.A.4 Other Sectors - Biomass | CH4 | X | X | X | X
1.A.4 Other Sectors - Biomass | N2O
1.A.5 Other (Not specified elsewhere) - Liquid Fuels | CO2 | X | X | X | X
1.A.5 Other (Not specified elsewhere) - Liquid Fuels | CH4
1.A.5 Other (Not specified elsewhere) - Liquid Fuels | N2O
1.A.5 Other (Not specified elsewhere) - Solid Fuels | CO2
1.A.5 Other (Not specified elsewhere) - Solid Fuels | CH4
1.A.5 Other (Not specified elsewhere) - Solid Fuels | N2O
1.A.5 Other (Not specified elsewhere) - Gaseous Fuels | CO2
1.A.5 Other (Not specified elsewhere) - Gaseous Fuels | CH4
1.A.5 Other (Not specified elsewhere) - Gaseous Fuels | N2O
1.A.5 Other (Not specified elsewhere) - Other Fossil Fuels | CO2
1.A.5 Other (Not specified elsewhere) - Other Fossil Fuels | CH4
1.A.5 Other (Not specified elsewhere) - Other Fossil Fuels | N2O
1.A.5 Other (Not specified elsewhere) - Peat | CO2
1.A.5 Other (Not specified elsewhere) - Peat | CH4
1.A.5 Other (Not specified elsewhere) - Peat | N2O
1.A.5 Other (Not specified elsewhere) - Biomass | CH4
1.A.5 Other (Not specified elsewhere) - Biomass | N2O
1.B.1 Fugitive emissions from Solid Fuels | CO2
1.B.1 Fugitive emissions from Solid Fuels | CH4
1.B.2.a Fugitive Emissions from Fuels - Oil and Natural Gas - Oil | CO2 | X | X | X | X
1.B.2.a Fugitive Emissions from Fuels - Oil and Natural Gas - Oil | CH4 | X | X | X | X
1.B.2.b Fugitive Emissions from Fuels - Oil and Natural Gas - Natural Gas | CO2
1.B.2.b Fugitive Emissions from Fuels - Oil and Natural Gas - Natural Gas | CH4
1.B.2.c Fugitive Emissions from Fuels - Venting and flaring | CO2 | X | X | X | X
1.B.2.c Fugitive Emissions from Fuels - Venting and flaring | CH4 | X | X | X | X
1.B.2.c Fugitive Emissions from Fuels - Venting and flaring | N2O
1.B.2.d Fugitive Emissions from Fuels - Other | CO2
1.B.2.d Fugitive Emissions from Fuels - Other | CH4
1.B.2.d Fugitive Emissions from Fuels - Other | N2O
1.C CO2 Transport and Storage | CO2 |  | X | X | X
2.A.1 Cement Production | CO2 | X | X | X | X
2.A.2 Lime Production | CO2 |  | X |  | X
2.A.3 Glass Production | CO2
2.A.4 Other Process Uses of Carbonates | CO2
2.B.1 Ammonia Production | CO2 | X | X | X | X
2.B.1 Ammonia Production | CH4
2.B.1 Ammonia Production | N2O
2.B.2 Nitric Acid Production | N2O | X | X | X | X
2.B.3 Adipic Acid Production | CO2
2.B.3 Adipic Acid Production | N2O
2.B.4 Caprolactam, Glyoxal and Glyoxylic Acid Production | CO2
2.B.4 Caprolactam, Glyoxal and Glyoxylic Acid Production | N2O
2.B.5 Carbide Production | CO2 |  | X | X | X
2.B.5 Carbide Production | CH4
2.B.6 Titanium Dioxide Production | CO2 | X | X | X | X
2.B.7 Soda Ash Production | CO2
2.B.8 Petrochemical and Carbon Black Production | CO2 | X | X | X | X
2.B.8 Petrochemical and Carbon Black Production | CH4
2.B.9 Fluorochemical Production | Aggregate F-gases
2.B.10 Other | CO2
2.B.10 Other | CH4
2.B.10 Other | N2O
2.B.10 Other | Aggregate F-gases
2.C.1 Iron and Steel Production | CO2
2.C.1 Iron and Steel Production | CH4
2.C.2 Ferroalloys Production | CO2 | X | X | X | X
2.C.2 Ferroalloys Production | CH4
2.C.3 Aluminium Production | CO2 | X | X | X | X
2.C.3 Aluminium Production | PFCs | X | X | X | X
2.C.3 Aluminium Production | SF6
2.C.4 Magnesium Production | CO2 |  | X | X
2.C.4 Magnesium Production | HFCs
2.C.4 Magnesium Production | PFCs
2.C.4 Magnesium Production | SF6 |  | X | X | X
2.C.4 Magnesium Production | Unspecified mix of HFCs and PFCs
2.C.5 Lead Production | CO2
2.C.6 Zinc Production | CO2
2.C.7 Other | CO2
2.C.7 Other | CH4
2.C.7 Other | N2O
2.C.7 Other | Aggregate F-gases
2.D Non-energy Products from Fuels and Solvent Use | CO2
2.D Non-energy Products from Fuels and Solvent Use | CH4
2.D Non-energy Products from Fuels and Solvent Use | N2O
2.E Electronics Industry | Aggregate F-gases
2.F.1 Refrigeration and Air conditioning | Aggregate F-gases | X | X | X | X
2.F.2 Foam Blowing Agents | Aggregate F-gases
2.F.3 Fire Protection | Aggregate F-gases
2.F.4 Aerosols | Aggregate F-gases
2.F.5 Solvents | Aggregate F-gases
2.F.6 Other Applications | Aggregate F-gases
2.G Other Product Manufacture and Use | CO2
2.G Other Product Manufacture and Use | CH4
2.G Other Product Manufacture and Use | N2O
2.G Other Product Manufacture and Use | Aggregate F-gases
2.H Other | CO2
2.H Other | CH4
2.H Other | N2O
2.H Other | Aggregate F-gases
3.A Enteric Fermentation | CH4 | X | X | X | X
3.B Manure Management | CH4 | X | X | X | X
3.B Manure Management | N2O
3.C Rice Cultivation | CH4
3.D Agricultural Soils | CH4
3.D.1 Direct N2O Emissions From Managed Soils | N2O | X | X | X | X
3.D.2 Indirect N2O Emissions From Managed Soils | N2O
3.E Prescribed burning of savannas | CH4
3.E Prescribed burning of savannas | N2O
3.F Field burning of agricultural residues | CH4
3.F Field burning of agricultural residues | N2O
3.G Liming | CO2 |  | X | X
3.H Urea Application | CO2
3.I. Other carbon-containing fertlizers | CO2
3.J. Other | CO2
3.J. Other | CH4
3.J. Other | N2O
4.A.1 Forest Land Remaining Forest Land | CO2 | X | X |  | X
4.A.2 Land Converted to Forest Land | CO2 | X | X |  | X
4.B.1 Cropland Remaining Cropland | CO2 | X | X |  | X
4.B.2 Land Converted to Cropland | CO2 | X | X |  | X
4.C.1 Grassland Remaining Grassland | CO2 | X | X |  | X
4.C.2 Land Converted to Grassland | CO2 | X | X |  | X
4.D.1.1 Peat Extraction Remaining Peat Extraction | CO2
4.D.1.2 Flooded Land Remaining Flooded Land | CO2
4.D.1.3 Other Wetlands Remaining Other Wetlands | CO2
4.D.2 Land Converted to Wetlands | CO2
4.E.1 Settlements Remaining Settlements | CO2
4.E.2 Land Converted to Settlements | CO2 | X | X |  | X
4.F.1 Other Land Remaining Other Land | CO2
4.F.2 Land Converted to Other Land | CO2
4.G Harvested Wood Products | CO2 | X | X |  | X
4(I). Direct N2O emissions from N inputs to managed soils | N2O
4(II). Emissions and removals from drainage and rewetting and other management of organic and mineral soils | CO2
4(II). Emissions and removals from drainage and rewetting and other management of organic and mineral soils | CH4
4(II). Emissions and removals from drainage and rewetting and other management of organic and mineral soils | N2O
4(III).Direct N2O emissions from N mineralization/immobilization | N2O
4(IV) Indirect N2O Emissions from Managed Soils | N2O
4(V) Biomass Burning | CO2
4(V) Biomass Burning | CH4
4(V) Biomass Burning | N2O
4.H Other | CO2
4.H Other | CH4
4.H Other | N2O
5.A Solid Waste Disposal | CH4 | X | X | X | X
5.A Solid Waste Disposal | CO2
5.B Biological Treatment of Solid Waste | CH4
5.B Biological Treatment of Solid Waste | N2O
5.C Incineration and Open Burning of Waste | CO2 |  | X | X
5.C Incineration and Open Burning of Waste | CH4
5.C Incineration and Open Burning of Waste | N2O
5.D Wastewater Treatment and Discharge | CH4 | X | X | X
5.D Wastewater Treatment and Discharge | N2O
5.E Other | CO2
5.E Other | CH4
5.E Other | N2O
6. Other | CO2
6. Other | CH4
6. Other | N2O
6. Other | Aggregate F-gases
Note: L = Level assessment; T = Trend assessment.
(1) This table is filled automatically based on the IPCC Tier 1 methodology.

## Table8s1
TABLE 8 RECALCULATION - RECALCULATED DATA | [16 empty] | Recalculated year: | Inventory 2008
(Sheet 1 of 4) | [17 empty] | Submission 2023 v1
NORWAY
GREENHOUSE GAS SOURCE AND SINK CATEGORIES | CO2 | [5 empty] | CH4 | [5 empty] | N2O
| Previous submission | Latest submission | Difference | Difference(1) | Impact of recalculation on total emissions excluding LULUCF(2) | Impact of recalculation on total emissions including LULUCF(3) | Previous submission | Latest submission | Difference | Difference(1) | Impact of recalculation on total emissions excluding LULUCF(2) | Impact of recalculation on total emissions including LULUCF(3) | Previous submission | Latest submission | Difference | Difference(1) | Impact of recalculation on total emissions excluding LULUCF(2) | Impact of recalculation on total emissions including LULUCF(3)
| CO2 equivalent (kt) |  |  | (%) |  |  | CO2 equivalent (kt) |  |  | (%) |  |  | CO2 equivalent (kt) |  |  | (%)
Total national emissions and removals | 20658.8362 | 20113.5931 | -545.2431 | -2.6393 | -0.99349 | -1.7549 | 6397.9185 | 6399.9596 | 2.041 | 0.031902 | 0.003719 | 0.0065692 | 2991.6432 | 2979.0463 | -12.5969 | -0.42107 | -0.022953 | -0.040544
1. Energy | 36623.4418 | 36240.4951 | -382.9467 | -1.0456 | -0.69777 | -1.2325 | 1483.3362 | 1481.5972 | -1.739 | -0.11724 | -0.0031687 | -0.0055971 | 167.6761 | 166.2684 | -1.4077 | -0.83956 | -0.002565 | -0.0045309
A. Fuel combustion activities | 33421.7938 | 33293.2765 | -128.5172 | -0.38453 | -0.23417 | -0.41364 | 627.0276 | 625.2886 | -1.739 | -0.27734 | -0.0031687 | -0.0055971 | 162.4303 | 161.0226 | -1.4077 | -0.86667 | -0.002565 | -0.0045309
1. Energy Industries | 13628.7038 | 13557.2159 | -71.4879 | -0.52454 | -0.13026 | -0.23009 | 117.8894 | 116.2464 | -1.643 | -1.3937 | -0.0029938 | -0.0052882 | 14.798 | 13.6324 | -1.1656 | -7.8765 | -0.0021238 | -0.0037515
2. Manufacturing industries and construction | 3372.7883 | 3315.7589 | -57.0295 | -1.6909 | -0.10391 | -0.18355 | 15.4981 | 15.4682 | -0.029917 | -0.19304 | -5.4512e-05 | -9.629e-05 | 34.6747 | 34.4455 | -0.22919 | -0.66097 | -0.00041761 | -0.00073766
3. Transport | 13440.7827 | 13346.2189 | -94.5638 | -0.70356 | -0.1723 | -0.30436 | 98.1374 | 97.8829 | -0.25454 | -0.25937 | -0.00046379 | -0.00081924 | 83.2864 | 82.6411 | -0.64533 | -0.77483 | -0.0011758 | -0.002077
4. Other sectors | 2851.2757 | 2851.2757 | 0 | 0 | 0 | 0 | 395.3049 | 395.3012 | -0.0036338 | -0.00091925 | -6.6212e-06 | -1.1696e-05 | 28.8137 | 28.8136 | -6.8801e-05 | -0.00023878 | -1.2536e-07 | -2.2144e-07
5. Other | 128.2432 | 222.8072 | 94.5639 | 73.738 | 0.1723 | 0.30436 | 0.19788 | 0.38998 | 0.1921 | 97.0821 | 0.00035003 | 0.0006183 | 0.8575 | 1.4899 | 0.63241 | 73.7512 | 0.0011523 | 0.0020355
B. Fugitive emissions from fuels | 3092.664 | 2838.2345 | -254.4295 | -8.2269 | -0.4636 | -0.81889 | 856.3085 | 856.3085 | 0 | 0 | 0 | 0 | 5.2458 | 5.2458 | 0 | 0 | 0 | 0
1. Solid fuels | 13.7571 | NO,IE | -13.7571 | -100 | -0.025067 | -0.044278 | 121.7495 | 121.7495 | 0 | 0 | 0 | 0 | NA,NO | NA,NO
2. Oil and natural gas | 3078.9069 | 2838.2345 | -240.6724 | -7.8168 | -0.43853 | -0.77462 | 734.5591 | 734.5591 | 0 | 0 | 0 | 0 | 5.2458 | 5.2458 | 0 | 0 | 0 | 0
C. CO2 Transport and storage | 108.984 | 108.984 | 0 | 0 | 0 | 0
2. Industrial processes and product use | 8008.372 | 7912.9072 | -95.4649 | -1.1921 | -0.17395 | -0.30726 | 28.8803 | 28.8803 | 0 | 0 | 0 | 0 | 956.1419 | 956.1419 | 0 | 0 | 0 | 0
A. Mineral industry | 1043.3064 | 1043.3064 | 0 | 0 | 0 | 0
B. Chemical industry | 2052.1372 | 2047.2558 | -4.8815 | -0.23787 | -0.0088945 | -0.015711 | 27.6743 | 27.6743 | 0 | 0 | 0 | 0 | 925.9837 | 925.9837 | 0 | 0 | 0 | 0
C. Metal industry | 4617.8347 | 4617.7162 | -0.11845 | -0.002565 | -0.00021583 | -0.00038123 | 1.206 | 1.206 | 0 | 0 | 0 | 0 | 3.1396 | 3.1396 | 0 | 0 | 0 | 0
D. Non-energy products from fuels and solvent use | 204.7467 | 114.2818 | -90.465 | -44.1838 | -0.16484 | -0.29117 | NA | NA |  |  |  |  | NA | NA
G. Other product manufacture and use | NO | NO |  |  |  |  | NO | NO |  |  |  |  | 27.0186 | 27.0186 | 0 | 0 | 0 | 0
H. Other | 90.347 | 90.347 | 0 | 0 | 0 | 0 | NA | NA |  |  |  |  | NA | NA
Note: All footnotes for this table are given at the end of the table on sheet 4.

## Table8s2
TABLE 8 RECALCULATION - RECALCULATED DATA | [16 empty] | Recalculated year: | Inventory 2008
(Sheet 2 of 4) | [17 empty] | Submission 2023 v1
NORWAY
GREENHOUSE GAS SOURCE AND SINK CATEGORIES | CO2 | [5 empty] | CH4 | [5 empty] | N2O
| Previous submission | Latest submission | Difference | Difference(1) | Impact of recalculation on total emissions excluding LULUCF(2) | Impact of recalculation on total emissions including LULUCF(3) | Previous submission | Latest submission | Difference | Difference(1) | Impact of recalculation on total emissions excluding LULUCF(2) | Impact of recalculation on total emissions including LULUCF(3) | Previous submission | Latest submission | Difference | Difference(1) | Impact of recalculation on total emissions excluding LULUCF(2) | Impact of recalculation on total emissions including LULUCF(3)
| CO2 equivalent (kt) |  |  | (%) |  |  | CO2 equivalent (kt) |  |  | (%) |  |  | CO2 equivalent (kt) |  |  | (%)
3. Agriculture | 95.7232 | 95.7232 | 0 | 0 | 0 | 0 | 2920.8565 | 2923.3079 | 2.4515 | 0.08393 | 0.0044668 | 0.0078902 | 1561.136 | 1560.2699 | -0.86612 | -0.05548 | -0.0015782 | -0.0027877
A. Enteric fermentation | [6 empty] | 2518.9702 | 2518.9702 | 0 | 0 | 0 | 0
B. Manure management | [6 empty] | 396.9499 | 399.4014 | 2.4515 | 0.61758 | 0.0044668 | 0.0078902 | 137.3035 | 137.7951 | 0.4916 | 0.35804 | 0.00089575 | 0.0015823
C. Rice cultivation | [6 empty] | NO | NO
D. Agricultural soils(3) | [6 empty] | NE | NE |  |  |  |  | 1422.6213 | 1421.2635 | -1.3577 | -0.095438 | -0.0024739 | -0.0043699
E. Prescribed burning of savannas | [6 empty] | NO | NO |  |  |  |  | NO | NO
F. Field burning of agricultural residues | [6 empty] | 4.9363 | 4.9363 | 0 | 0 | 0 | 0 | 1.2112 | 1.2112 | 0 | 0 | 0 | 0
G. Liming | 94.83 | 94.83 | 0 | 0 | 0 | 0
H. Urea application | 0.8932 | 0.8932 | 0 | 0 | 0 | 0
I. Other carbon-containing fertilizers | NO | NO
J. Other | NO | NO |  |  |  |  | NO | NO |  |  |  |  | NO | NO
4. Land use, land-use change and forestry (net)(4) | -24135.8165 | -24245.044 | -109.2275 | 0.45255 |  | -0.35155 | 205.0545 | 204.9734 | -0.081103 | -0.039552 |  | -0.00026104 | 225.2602 | 228.1385 | 2.8783 | 1.2778 |  | 0.009264
A. Forest land | -28421.1391 | -28494.5074 | -73.3683 | 0.25815 |  | -0.23614 | 60.5012 | 60.2686 | -0.23258 | -0.38443 |  | -0.00074858 | 155.025 | 154.9985 | -0.026474 | -0.017077 |  | -8.5207e-05
B. Cropland | 2098.8548 | 2090.8068 | -8.048 | -0.38345 |  | -0.025903 | 100.6894 | 100.2484 | -0.441 | -0.43798 |  | -0.0014194 | 2.299 | 2.3002 | 0.0011955 | 0.052 |  | 3.8477e-06
C. Grassland | 414.4732 | 398.046 | -16.4271 | -3.9634 |  | -0.052872 | 11.263 | 11.263 | 0 | 0 |  | 0 | 2.0263 | 2.1757 | 0.14937 | 7.3714 |  | 0.00048074
D. Wetlands | 309.4058 | 311.457 | 2.0513 | 0.66297 |  | 0.0066021 | 9.7829 | 9.7826 | -0.00028 | -0.0028621 |  | -9.0119e-07 | 30.0934 | 30.0934 | 0 | 0 |  | 0
E. Settlements | 1709.2664 | 1695.831 | -13.4354 | -0.78603 |  | -0.043242 | NO | NO |  |  |  |  | 12.1667 | 12.1847 | 0.017974 | 0.14773 |  | 5.785e-05
F. Other land | NO | NO |  |  |  |  | NO | NO |  |  |  |  | NO | NO
G. Harvested wood products | -246.6775 | -246.6775 | 1.5e-13 | 0 |  | 0
H. Other | NO,IE | NO,IE |  |  |  |  | 22.818 | 23.4108 | 0.59276 | 2.5978 |  | 0.0019078 | 18.7885 | 21.3431 | 2.5546 | 13.5966 |  | 0.0082221
Note: All footnotes for this table are given at the end of the table on sheet 4.

## Table8s3
TABLE 8 RECALCULATION - RECALCULATED DATA | [16 empty] | Recalculated year: | Inventory 2008
(Sheet 3 of 4) | [17 empty] | Submission 2023 v1
NORWAY
GREENHOUSE GAS SOURCE AND SINK CATEGORIES | CO2 | [5 empty] | CH4 | [5 empty] | N2O
| Previous submission | Latest submission | Difference | Difference(1) | Impact of recalculation on total emissions excluding LULUCF(2) | Impact of recalculation on total emissions including LULUCF(3) | Previous submission | Latest submission | Difference | Difference(1) | Impact of recalculation on total emissions excluding LULUCF(2) | Impact of recalculation on total emissions including LULUCF(3) | Previous submission | Latest submission | Difference | Difference(1) | Impact of recalculation on total emissions excluding LULUCF(2) | Impact of recalculation on total emissions including LULUCF(3)
| CO2 equivalent (kt) |  |  | (%) |  |  | CO2 equivalent (kt) |  |  | (%) |  |  | CO2 equivalent (kt) |  |  | (%)
5. Waste | 67.1157 | 109.5117 | 42.396 | 63.1685 | 0.07725 | 0.13645 | 1759.791 | 1761.2007 | 1.4097 | 0.080106 | 0.0025686 | 0.0045372 | 81.4289 | 68.2276 | -13.2014 | -16.2121 | -0.024054 | -0.042489
A. Solid waste disposal | NO | NO |  |  |  |  | 1458.9768 | 1458.9768 | 0 | 0 | 0 | 0
B. Biological treatment of solid waste | [6 empty] | 65.8792 | 65.8467 | -0.032453 | -0.049261 | -5.9133e-05 | -0.00010445 | 26.031 | 26.0126 | -0.018429 | -0.070795 | -3.3579e-05 | -5.9314e-05
C. Incineration and open burning of waste | 67.1157 | 109.5117 | 42.396 | 63.1685 | 0.07725 | 0.13645 | 1.3086 | 2.0972 | 0.78852 | 60.2546 | 0.0014368 | 0.0025379 | 1.5002 | 2.4952 | 0.99503 | 66.3271 | 0.001813 | 0.0032026
D. Waste water treatment and discharge | [6 empty] | 233.6264 | 234.28 | 0.65363 | 0.27978 | 0.001191 | 0.0021037 | 53.8978 | 39.7198 | -14.178 | -26.3053 | -0.025834 | -0.045632
E. Other | NO | NO |  |  |  |  | NO | NO |  |  |  |  | NO | NO
6. Other (as specified in summary 1.A)
Memo items:
International bunkers | 3340.2088 | 3340.2088 | 0 | 0 | 0 | 0 | 4.7466 | 4.7466 | 0 | 0 | 0 | 0 | 77.6175 | 77.6175 | 0 | 0 | 0 | 0
Aviation | 1121.0911 | 1121.0911 | 0 | 0 | 0 | 0 | 0.25868 | 0.25868 | 0 | 0 | 0 | 0 | 15.7209 | 15.7209 | 0 | 0 | 0 | 0
Navigation | 2219.1177 | 2219.1177 | 0 | 0 | 0 | 0 | 4.4879 | 4.4879 | 0 | 0 | 0 | 0 | 61.8966 | 61.8966 | 0 | 0 | 0 | 0
Multilateral operations | NO | NO |  |  |  |  | NO | NO |  |  |  |  | NO | NO
CO2 emissions from biomass | 5841.3869 | 5841.3869 | -7.4e-09 | -1.27e-10 | -1.3e-11 | -2.4e-11
CO2 captured | 1120.1933 | 1120.1933 | 0 | 0 | 0 | 0
Long-term storage of C in waste disposal sites | 26191.4892 | 26191.4892 | 0 | 0 | 0 | 0
Indirect N2O | [12 empty] | 265.3674 | 263.9945 | -1.3729 | -0.51736 | -0.0025015 | -0.0044187
Indirect CO2 | NE,NA,IE | 349.6966 | 349.6966 | 100 | 0.63718 | 1.1255
Note: All footnotes for this table are given at the end of the table on sheet 4.

## Table8s4
TABLE 8 RECALCULATION - RECALCULATED DATA | [28 empty] | Recalculated year: | Inventory 2008
(Sheet 4 of 4) | [29 empty] | Submission 2023 v1
NORWAY
GREENHOUSE GAS SOURCE AND SINK CATEGORIES | HFCs | [5 empty] | PFCs | [5 empty] | SF6 | [5 empty] | Unspecified mix of HFCs and PFCs | [5 empty] | NF3
| Previous submission | Latest submission | Difference | Difference(1) | Impact of recalculation on total emissions excluding LULUCF(2) | Impact of recalculation on total emissions including LULUCF(3) | Previous submission | Latest submission | Difference | Difference(1) | Impact of recalculation on total emissions excluding LULUCF(2) | Impact of recalculation on total emissions including LULUCF(3) | Previous submission | Latest submission | Difference | Difference(1) | Impact of recalculation on total emissions excluding LULUCF(2) | Impact of recalculation on total emissions including LULUCF(3) | Previous submission | Latest submission | Difference | Difference(1) | Impact of recalculation on total emissions excluding LULUCF(2) | Impact of recalculation on total emissions including LULUCF(3) | Previous submission | Latest submission | Difference | Difference(1) | Impact of recalculation on total emissions excluding LULUCF(2) | Impact of recalculation on total emissions including LULUCF(3)
| CO2 equivalent (kt) |  |  | (%) |  |  | CO2 equivalent (kt) |  |  | (%) |  |  | CO2 equivalent (kt) |  |  | (%) |  |  | CO2 equivalent (kt) |  |  | (%) |  |  | CO2 equivalent (kt) |  |  | (%)
Total Actual Emissions | 739.4006 | 709.2561 | -30.1445 | -4.0769 | -0.054926 | -0.097022 | 895.9909 | 805.3999 | -90.5909 | -10.1107 | -0.16507 | -0.29157 | 62.634 | 62.634 | 0 | 0 | 0 | 0 | NA,NO | NA,NO |  |  |  |  | NA,NO | NA,NO
2.B.9. Flurochemical production
2.B.10. Other | NA,NO | NA,NO |  |  |  |  | NA,NO | NA,NO |  |  |  |  | NA,NO | NA,NO |  |  |  |  | NA,NO | NA,NO |  |  |  |  | NA,NO | NA,NO
2.C.3. Aluminium production | [6 empty] | 895.9909 | 805.3999 | -90.5909 | -10.1107 | -0.16507 | -0.29157 | NO | NO
2.C.4. Magnesium production | [12 empty] | NO | NO
2.C.7. Other
2.E.1. Integrated circuit or semiconductor | [12 empty] | 1.175 | 1.175 | 0 | 0 | 0 | 0 | NO | NO |  |  |  |  | NO | NO
2.E.2. TFT flat panel display | [12 empty] | NO | NO |  |  |  |  | NO | NO |  |  |  |  | NO | NO
2.E.3. Photovoltaics | [12 empty] | NO | NO |  |  |  |  | NO | NO |  |  |  |  | NO | NO
2.E.4. Heat transfer fluid | [12 empty] | NO | NO |  |  |  |  | NO | NO |  |  |  |  | NO | NO
2.E.5. Other (as specified in table 2(II))
2.F.1. Refrigeration and air conditioning | 707.6354 | 679.2963 | -28.3391 | -4.0048 | -0.051637 | -0.091211 | NO | NO
2.F.2. Foam blowing agents | IE | IE
2.F.3. Fire protection | IE | IE
2.F.4. Aerosols | IE | IE
2.F.5. Solvents | IE | IE
2.F.6. Other applications | 31.7652 | 29.9598 | -1.8054 | -5.6836 | -0.0032897 | -0.0058108
2.G.1. Electrical equipment | [12 empty] | 49.564 | 49.564 | 0 | 0 | 0 | 0
2.G.2. SF6 and PFCs from other product use | [12 empty] | 11.895 | 11.895 | 0 | 0 | 0 | 0
2.G.4. Other
2.H. Other
|  |  | Previous submission | Latest submission | Difference | Difference(1)
|  |  | CO2 equivalent (kt) |  |  | (%)
Total CO2 equivalent emissions with land use, land-use change and forestry |  |  | 31431.6107 | 31069.889 | -361.7217 | -1.1508
Total CO2 equivalent emissions without land use, land-use change and forestry |  |  | 55131.0313 | 54881.8211 | -249.2102 | -0.45203
(1) Estimate the percentage change due to recalculation with respect to the previous submission (percentage change = 100 x [(LS-PS)/PS], where LS = latest submission and PS = previous submission. All cases of recalculation of the estimate of the source/sink category should be addressed and explained in the NIR.
(2) Total emissions refer to total aggregate GHG emissions expressed in terms of CO2 equivalent, excluding GHGs from the LULUCF sector. The impact of the recalculation on the total emissions is calculated as follows: impact of recalculation (%) = 100 x [(source (LS) - source (PS))/total emissions (LS)], where LS = latest submission, PS = previous submission.
(3) Total emissions refer to total aggregate GHG emissions expressed in terms of CO2 equivalent, including GHGs from the LULUCF sector. The impact of the recalculation on the total emissions is calculated as follows: impact of recalculation (%) = 100 x [(source (LS) - source (PS))/total emissions (LS)], where LS = latest submission, PS = previous submission.
(4) Net CO2 emissions/removals to be reported.
Documentation box:
Parties should provide detailed information on recalculations in Chapter 10: Recalculations and Improvements, and in the relevant sections of Chapters 3 to 8 (see section 2.5 of each of Chapters 3 - 8) of the national inventory report (NIR). Use this documentation box to provide references to relevant sections of the NIR if any additional information and further details are needed to understand the content of this table.
References should point particularly to the sections of the NIR in which justifications of the changes as to improvements in accuracy, completeness and consistency of the inventory are reported.

## Table9
TABLE 9 COMPLETENESS - INFORMATION ON NOTATION KEYS |  |  |  | Inventory 2008
(Sheet 1 of 1) |  |  |  | Submission 2023 v1
NORWAY
Sources and sinks not estimated ("NE")(1)
GHG | Sector(2) | Source/sink category(2) | Explanation
CO2 | Energy | 1.C CO2 Transport and Storage/Transport of CO2/Pipelines
Sources and sinks reported elsewhere ("IE")(3)
GHG | Source/sink category | Allocation as per IPCC Guidelines | Allocation used by the Party | Explanation
CH4 | 3.F Field Burning of Agricultural Residues/3.F.1 Cereals/3.F.1.2 Barley | 3.F.1.2 Barley | 3.F.1.1 Wheat | 3.F.1.1 Wheat
CH4 | 1.AA Fuel Combustion - Sectoral approach/1.A.3 Transport/1.A.3.e Other Transportation (please specify)/1.A.3.e.i Pipeline Transport 1.AA Fuel Combustion - Sectoral approach/1.A.3 Transport/1.A.3.e Other Transportation (please specify)/1.A.3.e.i Pipeline Transport/Gaseous Fuels | 1.A.3.e.i | 1.A.1.c.ii | Norway has had technical difficulties with entering cell comments with IE and NE explanations. Thus, Table9 in the CRF tables has only a few entries. Explanations on the use of notation keys IE and NE are instead included in the documentation boxes in the CRF. As a supplement to Table 9, all information about IE entries is gathered in Annex X. Information on NE entries may be found in NIR table 1.9.
CO2 | 1.B Fugitive Emissions from Fuels/1.B.2 Oil and Natural Gas and Other Emissions from Energy Production/1.B.2.a Oil/1.B.2.a.1 Exploration
CO2 | 1.B Fugitive Emissions from Fuels/1.B.2 Oil and Natural Gas and Other Emissions from Energy Production/1.B.2.b Natural Gas/1.B.2.b.4 Transmission and storage |  | 1.B.2.B.6, 1.B.2.C.1.iii Venting combined | Emissions are included with emissions from gas terminals and gas processing units at offshore facilities.
HFC-125 | 2.F Product Uses as Substitutes for ODS/2.F.3 Fire Protection/HFC-125 |  | 2.F.6.b | To protect confidential data, emissions and activity data for 2F2-2F5 are aggregated in 2F6 "2F6b Other applications. Contained. Unspecified mix of HFCs".
HFC-134a | 2.F Product Uses as Substitutes for ODS/2.F.2 Foam Blowing Agents/2.F.2.a Closed Cells/HFC-134a |  | 2.F.6.b | Emissions and activity data for 2F2-2F5 are aggregated in 2F6 "2F6b Other applications. Contained. Unspecified mix of HFCs" due to confidentality.
HFC-134a | 2.F Product Uses as Substitutes for ODS/2.F.3 Fire Protection/HFC-134a |  | 2.F.6.b | To protect confidential data, emissions and activity data for 2F2-2F5 are aggregated in 2F6 "2F6b Other applications. Contained. Unspecified mix of HFCs".
HFC-134a | 2.F Product Uses as Substitutes for ODS/2.F.4 Aerosols/2.F.4.a Metered Dose Inhalers/HFC-134a |  | 2.F.6.b | To protect confidential data, emissions and activity data for 2F2-2F5 are aggregated in 2F6 "2F6b Other applications. Contained. Unspecified mix of HFCs".
HFC-134a | 2.F Product Uses as Substitutes for ODS/2.F.4 Aerosols/2.F.4.b Other (please specify)/Other/HFC-134a |  | 2.F.6.b | To protect confidential data, emissions and activity data for 2F2-2F5 are aggregated in 2F6 "2F6b Other applications. Contained. Unspecified mix of HFCs".
HFC-134a | 2.F Product Uses as Substitutes for ODS/2.F.5 Solvents/HFC-134a |  | 2.F.6.b | To protect confidential data, emissions and activity data for 2F2-2F5 are aggregated in 2F6 "2F6b Other applications. Contained. Unspecified mix of HFCs".
HFC-152a | 2.F Product Uses as Substitutes for ODS/2.F.2 Foam Blowing Agents/2.F.2.a Closed Cells/HFC-152a |  | 2.F.6.b | To protect confidential data, emissions and activity data for 2F2-2F5 are aggregated in 2F6 "2F6b Other applications. Contained. Unspecified mix of HFCs".
HFC-152a | 2.F Product Uses as Substitutes for ODS/2.F.4 Aerosols/2.F.4.b Other (please specify)/Other/HFC-152a |  | 2.F.6.b | To protect confidential data, emissions and activity data for 2F2-2F5 are aggregated in 2F6 "2F6b Other applications. Contained. Unspecified mix of HFCs".
HFC-152a | 2.F Product Uses as Substitutes for ODS/2.F.5 Solvents/HFC-152a |  | 2.F.6.b | To protect confidential data, emissions and activity data for 2F2-2F5 are aggregated in 2F6 "2F6b Other applications. Contained. Unspecified mix of HFCs".
HFC-227ea | 2.F Product Uses as Substitutes for ODS/2.F.3 Fire Protection/HFC-227ea |  | 2.F.6.b | To protect confidential data, emissions and activity data for 2F2-2F5 are aggregated in 2F6 "2F6b Other applications. Contained. Unspecified mix of HFCs".
SF6 | 2.G Other Product Manufacture and Use/2.G.1 Electrical Equipment/SF6 |  | 2.G.1 Electrical Equipment/SF6 | Emissions from manufacturing are included in emissions from stocks (in same category) to protect confidential data.
(1) Clearly indicate sources and sinks which are considered in the 2006 IPCC Guidelines but are not considered in the submitted inventory. Explain the reason for not reporting these sources and sinks, in order to avoid arbitrary interpretations. An entry should be made for each source/sink category for which the notation key "NE" (not estimated) is entered in the sectoral tables.
(2) Indicate omitted source/sink category
(3) Clearly indicate sources and sinks in the submitted inventory that are allocated to a sector other than that indicated by the 2006 IPCC Guidelines. Show the sector indicated in the 2006 IPCC Guidelines and the sector to which the source or sink is allocated in the submitted inventory. Explain the reason for reporting these sources and sinks in a different sector/category. An entry should be made for each source/sink for which the notation key "IE" (included elsewhere) is used in the sectoral tables.

## Table10s1
TABLE 10 EMISSION TRENDS | [20 empty] | Inventory 2008
GHG CO2 eq emissions | [20 empty] | Submission 2023 v1
(Sheet 1 of 6) | [20 empty] | NORWAY
GREENHOUSE GAS SOURCE AND SINK CATEGORIES | Base year(1) | 1990 | 1991 | 1992 | 1993 | 1994 | 1995 | 1996 | 1997 | 1998 | 1999 | 2000 | 2001 | 2002 | 2003 | 2004 | 2005 | 2006 | 2007 | 2008 | Change from base to latest reported year
| (kt CO2 eq) | [19 empty] | %
Total (net emissions)(2) | 40883.8908 | 40883.8908 | 36723.4088 | 35680.3192 | 36041.53 | 40018.7176 | 36104.4168 | 39740.4664 | 40792.112 | 38359.5407 | 37681.8908 | 35387.526 | 34683.6431 | 32514.1144 | 31688.9824 | 32470.9983 | 34131.9773 | 32230.0113 | 33802.5094 | 31069.889 | -24.0046
1. Energy | 28397.233 | 28397.233 | 27320.5551 | 28372.5422 | 29478.6882 | 31065.2324 | 31477.3117 | 34535.9843 | 34301.0231 | 34260.2215 | 35213.3528 | 34303.9144 | 36036.2771 | 35895.0987 | 37165.4964 | 36945.1346 | 36540.9815 | 37402.0186 | 39141.7989 | 37888.3606 | 33.4227
A. Fuel combustion (sectoral approach) | 25396.2478 | 25396.2478 | 24951.4731 | 25671.1223 | 26563.5093 | 28029.0897 | 28591.3802 | 31152.8586 | 31078.6209 | 30915.5418 | 31310.3845 | 30167.141 | 32238.2905 | 32571.326 | 33862.9152 | 33729.2458 | 33347.3609 | 34296.2317 | 34621.7562 | 34079.5877 | 34.1914
1. Energy industries | 7192.4705 | 7192.4705 | 7556.3981 | 8125.6687 | 8401.6922 | 9129.8737 | 9038.9739 | 9919.5606 | 10277.3008 | 9971.1249 | 9922.1625 | 10849.4293 | 12072.4541 | 12331.1617 | 13010.247 | 13104.2168 | 13348.2639 | 13305.2576 | 13658.0289 | 13687.0947 | 90.2975
2. Manufacturing industries and construction | 3415.2281 | 3415.2281 | 3156.8495 | 3225.2125 | 3444.4161 | 4054.9921 | 3944.3563 | 4400.0608 | 4116.9157 | 4135.3217 | 3870.894 | 3480.2445 | 3539.309 | 3400.2852 | 3594.5793 | 3420.5802 | 3248.6739 | 3555.5732 | 3465.9553 | 3365.6725 | -1.451
3. Transport | 9919.6673 | 9919.6673 | 9670.9558 | 9886.0032 | 10181.4522 | 10141.3711 | 10903.1157 | 11425.2852 | 11685.414 | 11986.609 | 12652.2444 | 11868.8535 | 12214.3057 | 12116.9745 | 12667.5967 | 12887.8127 | 12910.0203 | 13409.7254 | 13737.0786 | 13526.7429 | 36.3629
4. Other sectors | 4377.3527 | 4377.3527 | 4117.322 | 3978.913 | 4144.5488 | 4156.4429 | 4138.7931 | 4860.6658 | 4470.0335 | 4346.752 | 4349.5858 | 3702.3253 | 4040.4472 | 4187.2129 | 4342.1976 | 3910.7565 | 3501.3065 | 3690.9133 | 3491.622 | 3275.3906 | -25.1742
5. Other | 491.5292 | 491.5292 | 449.9478 | 455.3249 | 391.4 | 546.41 | 566.1412 | 547.2862 | 528.957 | 475.7342 | 515.4978 | 266.2883 | 371.7744 | 535.6916 | 248.2945 | 405.8797 | 339.0963 | 334.7623 | 269.0715 | 224.6871 | -54.2882
B. Fugitive emissions from fuels | 3000.9852 | 3000.9852 | 2369.082 | 2701.4199 | 2915.1789 | 3036.1427 | 2885.9315 | 3301.1198 | 3192.3962 | 3339.4787 | 3892.8573 | 4127.4494 | 3793.9306 | 3315.1998 | 3277.6654 | 3193.5059 | 3186.4236 | 3102.3099 | 4442.1237 | 3699.7889 | 23.2858
1. Solid fuels | 183.0341 | 183.0341 | 178.6308 | 158.7561 | 161.2184 | 157.2945 | 153.1301 | 152.0654 | 140.542 | 141.1476 | 158.4762 | 164.9482 | 154.6708 | 146.755 | 187.9002 | 143.0563 | 121.7167 | 118.0086 | 149.9462 | 121.7495 | -33.4826
2. Oil and natural gas and other emissions from energy production | 2817.9512 | 2817.9512 | 2190.4512 | 2542.6638 | 2753.9604 | 2878.8482 | 2732.8013 | 3149.0543 | 3051.8542 | 3198.3311 | 3734.3811 | 3962.5012 | 3639.2598 | 3168.4448 | 3089.7652 | 3050.4496 | 3064.7069 | 2984.3013 | 4292.1775 | 3578.0394 | 26.9731
C. CO2 transport and storage | NO,NE | NO,NE | NO,NE | NO,NE | NO,NE | NO,NE | NO,NE | 82.006 | 30.006 | 5.201 | 10.111 | 9.324 | 4.056 | 8.573 | 24.9158 | 22.383 | 7.197 | 3.477 | 77.919 | 108.984 | 100
2. Industrial Processes | 14697.3746 | 14697.3746 | 13580.9702 | 10947.5594 | 11730.9924 | 12051.5722 | 11914.0421 | 11802.6669 | 12117.3508 | 12423.2225 | 12481.0197 | 12776.8553 | 12380.2841 | 11521.9984 | 10953.012 | 11687.0407 | 11229.0362 | 10532.3194 | 10520.9172 | 10475.2195 | -28.7273
A. Mineral industry | 727.6941 | 727.6941 | 680.89 | 739.6797 | 925.0323 | 943.4416 | 990.3266 | 991.8422 | 1056.4394 | 1035.2114 | 1002.2546 | 1013.1122 | 982.3438 | 992.0942 | 1045.7715 | 858.6673 | 920.7306 | 957.2759 | 1017.313 | 1043.3064 | 43.3716
B. Chemical industry | 3899.0812 | 3899.0812 | 3707.968 | 3098.8099 | 3351.3 | 3493.7558 | 3462.5964 | 3540.6249 | 3762.9516 | 3705.3313 | 3591.5506 | 3828.3077 | 3828.6519 | 3821.8277 | 3730.553 | 3974.0501 | 3709.5384 | 3651.6625 | 3246.0121 | 3000.9138 | -23.0354
C. Metal industry | 9780.5832 | 9780.5832 | 8894.3232 | 6809.0749 | 7110.4947 | 7249.2787 | 7064.5849 | 6833.5855 | 6744.4321 | 7092.8865 | 7231.1326 | 7221.4844 | 6773.8619 | 5925.9066 | 5413.0937 | 6046.2996 | 5781.6847 | 5025.0662 | 5304.5261 | 5427.4618 | -44.5078
D. Non-energy products from fuels and solvent use | 173.3039 | 173.3039 | 164.852 | 160.4085 | 164.4972 | 154.3403 | 127.3276 | 133.5145 | 137.3548 | 111.9424 | 110.1318 | 103.2752 | 98.8826 | 95.8659 | 99.6595 | 99.4463 | 102.6125 | 101.1459 | 111.9314 | 114.2818 | -34.057
E. Electronic industry | NO | NO | NO | NO | NO | NO | 1.0575 | 1.0575 | 1.0575 | 1.0575 | 1.175 | 1.175 | 1.175 | 1.175 | 1.175 | 1.175 | 1.175 | 1.175 | 1.175 | 1.175 | 100
F. Product uses as ODS substitutes | 0.048853 | 0.048853 | 1.2075 | 2.5867 | 32.5628 | 49.6159 | 91.9027 | 122.7054 | 186.0931 | 246.1133 | 309.8542 | 356.6826 | 452.3787 | 490.1881 | 500.3109 | 526.8102 | 528.1138 | 595.7582 | 656.9166 | 709.2561 | 1451705.926
G. Other product manufacture and use | 85.391 | 85.391 | 88.7841 | 95.7654 | 103.9637 | 118.3462 | 129.2797 | 132.5651 | 172.6969 | 174.9802 | 178.1185 | 190.0587 | 171.8327 | 121.0455 | 77.4172 | 92.2409 | 92.6525 | 114.3521 | 93.8085 | 88.4776 | 3.6147
H. Other | 31.2723 | 31.2723 | 42.9456 | 41.2343 | 43.1416 | 42.7937 | 46.9667 | 46.7718 | 56.3255 | 55.6999 | 56.8024 | 62.7595 | 71.1575 | 73.8954 | 85.0311 | 88.3514 | 92.5287 | 85.8836 | 89.2345 | 90.347 | 188.9041
3. Agriculture | 4946.5611 | 4946.5611 | 4877.9213 | 4848.0367 | 4841.2536 | 4850.5673 | 4888.5858 | 4923.6345 | 4862.5388 | 4854.991 | 4881.8305 | 4715.3046 | 4666.8806 | 4648.8909 | 4726.9467 | 4687.855 | 4696.6541 | 4605.659 | 4594.4727 | 4579.301 | -7.4246
A. Enteric fermentation | 2704.356 | 2704.356 | 2675.1162 | 2692.0424 | 2676.1317 | 2720.4507 | 2721.2946 | 2740.5614 | 2696.4147 | 2697.9565 | 2738.6676 | 2619.8837 | 2599.8554 | 2590.9043 | 2629.6807 | 2594.4433 | 2602.1272 | 2542.6464 | 2519.0321 | 2518.9702 | -6.8551
B. Manure management | 510.6376 | 510.6376 | 515.4851 | 522.2958 | 507.1883 | 513.4862 | 511.2127 | 522.1225 | 512.3555 | 516.2835 | 525.122 | 500.258 | 507.2502 | 505.984 | 526.8556 | 526.7814 | 533.7195 | 530.3428 | 535.2518 | 537.1966 | 5.2011
C. Rice cultivation | NO | [19 empty] | 0 | bar: 1990 to 2008
D. Agricultural soils | 1462.1803 | 1462.1803 | 1456.3628 | 1451.2942 | 1441.7276 | 1426.8353 | 1442.3074 | 1458.7647 | 1457.5093 | 1463.7089 | 1444.2355 | 1442.2311 | 1407.8303 | 1406.6545 | 1438.6675 | 1446.4214 | 1444.1914 | 1422.6133 | 1435.715 | 1421.2635 | -2.7983
E. Prescribed burning of savannas | NO | [19 empty] | 0 | bar: 1990 to 2008
F. Field burning of agricultural residues | 37.8634 | 37.8634 | 29.7622 | 16.2006 | 22.387 | 16.0723 | 19.911 | 21.7276 | 15.6342 | 16.4158 | 14.7469 | 15.7131 | 12.388 | 9.283 | 7.7945 | 8.7445 | 7.3366 | 6.1315 | 5.8201 | 6.1476 | -83.7638
G. Liming | 230.9711 | 230.9711 | 200.6422 | 165.6509 | 193.2663 | 173.17 | 193.3074 | 179.9056 | 180.0724 | 160.0735 | 158.5058 | 137.1066 | 139.4819 | 135.6385 | 123.8736 | 110.2481 | 109.179 | 103.8011 | 97.4791 | 94.83 | -58.9429
H. Urea application | 0.55279 | 0.55279 | 0.55279 | 0.55279 | 0.55279 | 0.55279 | 0.55279 | 0.55279 | 0.55279 | 0.55279 | 0.55279 | 0.1122 | 0.074873 | 0.4265 | 0.074873 | 1.2162 | 0.10047 | 0.12393 | 1.1747 | 0.8932 | 61.5813
I. Other carbon-containing fertilizers | NO | [19 empty] | 0 | bar: 1990 to 2008
J. Other | NO | [19 empty] | 0 | bar: 1990 to 2008
4. Land use, land-use change and forestry(2) | -9828.5554 | -9828.5554 | -11615.6306 | -11026.448 | -12557.1548 | -10483.3889 | -14730.0426 | -13976.8728 | -12901.302 | -15405.9039 | -17059.483 | -18686.6327 | -20614.9746 | -21658.7985 | -23258.5685 | -22956.9785 | -20339.7462 | -22338.9257 | -22470.3568 | -23811.9321 | 142.273
A. Forest land | -12522.1028 | -12522.1028 | -14344.8388 | -14099.7087 | -15688.6604 | -13428.4328 | -17686.1536 | -17289.0522 | -16795.7412 | -19182.5513 | -20744.1557 | -22714.5081 | -24707.7342 | -25807.8983 | -27391.9545 | -26946.4554 | -24140.0951 | -26268.4637 | -26411.6627 | -28279.2403 | 125.8346
B. Cropland | 2005.2976 | 2005.2976 | 1997.8877 | 1994.3421 | 1993.9208 | 1997.9136 | 2066.0385 | 2043.1357 | 2169.2993 | 2173.1346 | 2143.6182 | 2107.1641 | 2206.1174 | 2114.839 | 2108.3864 | 2104.0263 | 2107.2899 | 2175.1047 | 2171.1964 | 2193.3554 | 9.378
C. Grassland | -269.7422 | -269.7422 | -267.5559 | -264.2933 | -259.0096 | -253.5388 | -207.0949 | -73.4821 | -8.2857 | -35.5157 | -13.3149 | -44.2783 | -140.7233 | -153.8981 | -95.913 | -153.745 | 80.2438 | 178.4903 | 271.5383 | 411.4847 | -252.5474
D. Wetlands | 256.1878 | 256.1878 | 254.0763 | 264.6888 | 254.2177 | 252.2422 | 261.4617 | 266.6698 | 304.2792 | 299.3827 | 293.4125 | 291.3487 | 292.8462 | 270.0055 | 309.1816 | 312.1814 | 333.1899 | 327.7674 | 306.5162 | 351.3331 | 37.1389
E. Settlements | 1665.0647 | 1665.0647 | 1629.5606 | 1632.2512 | 1600.7005 | 1640.3667 | 1807.462 | 1860.322 | 2033.393 | 2006.0067 | 2081.9586 | 2165.0691 | 2220.6654 | 2219.8313 | 1897.4611 | 1878.228 | 1713.5396 | 1622.3918 | 1505.2292 | 1708.0157 | 2.5795
F. Other land | NO | [19 empty] | 0 | bar: 1990 to 2008
G. Harvested wood products | -999.8772 | -999.8772 | -921.7309 | -590.435 | -494.4732 | -727.7117 | -1007.9085 | -821.6427 | -644.1571 | -708.295 | -865.2326 | -536.8912 | -532.3531 | -348.1252 | -132.281 | -197.5328 | -480.895 | -422.0911 | -361.6437 | -246.6775 | -75.3292
H. Other | 32.6206 | 32.6206 | 32.2932 | 31.9661 | 31.6391 | 31.312 | 31.7267 | 32.7989 | 34.9443 | 37.0926 | 39.1403 | 40.4519 | 41.1004 | 40.9697 | 41.0176 | 41.374 | 41.861 | 42.7869 | 43.8584 | 44.7539 | 37.1953
5. Waste | 2671.2775 | 2671.2775 | 2559.5928 | 2538.6288 | 2547.7505 | 2534.7346 | 2554.5199 | 2455.0535 | 2412.5013 | 2227.0096 | 2165.1708 | 2278.0844 | 2215.1759 | 2106.9249 | 2102.0959 | 2107.9465 | 2005.0516 | 2028.94 | 2015.6774 | 1938.94 | -27.4153
A. Solid waste disposal | 2309.1711 | 2309.1711 | 2200.9662 | 2166.5492 | 2174.4767 | 2168.8868 | 2181.9294 | 2091.4796 | 2044.0932 | 1863.9653 | 1772.483 | 1830.9355 | 1753.4342 | 1670.8647 | 1651.1896 | 1637.5744 | 1538.8899 | 1559.6783 | 1526.5027 | 1458.9768 | -36.8182
B. Biological treatment of solid waste | 5.3528 | 5.3528 | 5.3702 | 7.7195 | 9.945 | 12.5854 | 20.9055 | 22.8117 | 26.8281 | 30.8051 | 43.9 | 55.5992 | 67.743 | 66.3237 | 65.6119 | 77.7906 | 75.5955 | 76.2017 | 93.6345 | 91.8593 | 1616.1109
C. Incineration and open burning of waste | 14.2897 | 14.2897 | 21.2282 | 21.0642 | 26.0299 | 22.7203 | 21.2156 | 23.9993 | 24.6715 | 26.6924 | 41.6292 | 84.1738 | 94.0207 | 93.3778 | 99.7791 | 109.0409 | 112.1124 | 112.7053 | 116.5258 | 114.1041 | 698.5046
D. Waste water treatment and discharge | 342.4639 | 342.4639 | 332.0282 | 343.2959 | 337.2989 | 330.5421 | 330.4693 | 316.763 | 316.9085 | 305.5468 | 307.1586 | 307.3759 | 299.9781 | 276.3588 | 285.5153 | 283.5406 | 278.4538 | 280.3547 | 279.0145 | 273.9998 | -19.9916
E. Other | NO | [19 empty] | 0 | bar: 1990 to 2008
6. Other (as specified in summary 1.A)
Memo items:
International bunkers | 3025.9718 | 3025.9718 | 2663.3285 | 2858.4217 | 2845.67 | 2761.4322 | 2936.9117 | 3339.0822 | 3977.7486 | 4015.1906 | 3929.1174 | 3818.6413 | 3677.7525 | 3080.359 | 2958.7563 | 3022.0815 | 3600.0436 | 3563.0967 | 3657.3513 | 3422.5729 | 13.1066
Aviation | 652.1071 | 652.1071 | 591.3637 | 634.2691 | 643.1036 | 625.4896 | 571.0694 | 677.3761 | 756.5133 | 808.4855 | 930.6382 | 898.2112 | 815.104 | 716.3106 | 731.7528 | 821.9278 | 922.9195 | 1109.9783 | 1148.9501 | 1137.0706 | 74.3687
Navigation | 2373.8647 | 2373.8647 | 2071.9648 | 2224.1526 | 2202.5665 | 2135.9426 | 2365.8423 | 2661.706 | 3221.2353 | 3206.7051 | 2998.4793 | 2920.4301 | 2862.6485 | 2364.0484 | 2227.0036 | 2200.1537 | 2677.1241 | 2453.1184 | 2508.4012 | 2285.5023 | -3.7223
Multilateral operations | NO | [19 empty] | 0 | bar: 1990 to 2008
CO2 emissions from biomass | 4488.5142 | 4488.5142 | 4394.372 | 4115.1892 | 4428.8364 | 4759.5693 | 4854.0212 | 4863.407 | 5035.5665 | 4677.6088 | 4854.7346 | 4712.5766 | 5111.9122 | 5198.2763 | 5329.1479 | 5109.536 | 5249.7716 | 5358.743 | 5592.8745 | 5841.3869 | 30.1408
CO2 captured | NO | NO | NO | NO | NO | NO | NO | 152.0063 | 695.0063 | 847.2013 | 981.1113 | 942.3243 | 1013.0563 | 963.5733 | 938.9161 | 772.3833 | 865.3543 | 823.0773 | 998.9373 | 1120.1933 | 100
Long-term storage of C in waste disposal sites | 18073.6795 | 18073.6795 | 18694.4841 | 19290.0321 | 19860.455 | 20405.7635 | 20926.7789 | 21441.2836 | 21940.0808 | 22429.8871 | 22871.6924 | 23289.1182 | 23660.8149 | 24033.3119 | 24390.809 | 24758.0136 | 25105.837 | 25468.1526 | 25838.5664 | 26191.4892 | 44.9151
Indirect N2O | 248.2741 | 248.2741 | 239.5149 | 244.0348 | 251.7921 | 257.8527 | 273.5056 | 286.3826 | 297.6694 | 300.3703 | 292.0132 | 276.8765 | 275.2468 | 267.2771 | 269.1175 | 267.1374 | 267.3947 | 268.2171 | 271.986 | 263.9945 | 6.3319
Indirect CO2 (3) | 592.7087 | 592.7087 | 616.0347 | 712.5475 | 779.7646 | 828.158 | 882.7303 | 899.1691 | 913.0133 | 906.4819 | 941.2438 | 996.1308 | 1040.2829 | 904.6586 | 769.8999 | 673.2249 | 531.2209 | 446.2654 | 439.5597 | 349.6966 | -41.0003
Total CO2 equivalent emissions without land use, land-use change and forestry | 50712.4463 | 50712.4463 | 48339.0394 | 46706.7671 | 48598.6847 | 50502.1065 | 50834.4594 | 53717.3392 | 53693.414 | 53765.4446 | 54741.3738 | 54074.1587 | 55298.6177 | 54172.9129 | 54947.5509 | 55427.9768 | 54471.7235 | 54568.937 | 56272.8662 | 54881.8211 | 8.2216
Total CO2 equivalent emissions with land use, land-use change and forestry | 40883.8908 | 40883.8908 | 36723.4088 | 35680.3192 | 36041.53 | 40018.7176 | 36104.4168 | 39740.4664 | 40792.112 | 38359.5407 | 37681.8908 | 35387.526 | 34683.6431 | 32514.1144 | 31688.9824 | 32470.9983 | 34131.9773 | 32230.0113 | 33802.5094 | 31069.889 | -24.0046
Total CO2 equivalent emissions, including indirect CO2, without land use, land-use change and forestry | 51305.155 | 51305.155 | 48955.0741 | 47419.3146 | 49378.4493 | 51330.2646 | 51717.1897 | 54616.5083 | 54606.4273 | 54671.9265 | 55682.6176 | 55070.2895 | 56338.9006 | 55077.5714 | 55717.4508 | 56101.2017 | 55002.9444 | 55015.2025 | 56712.4259 | 55231.5177 | 7.653
Total CO2 equivalent emissions, including indirect CO2, with land use, land-use change and forestry | 41476.5995 | 41476.5995 | 37339.4435 | 36392.8667 | 36821.2946 | 40846.8756 | 36987.1471 | 40639.6355 | 41705.1253 | 39266.0226 | 38623.1346 | 36383.6568 | 35723.9259 | 33418.7729 | 32458.8823 | 33144.2232 | 34663.1982 | 32676.2767 | 34242.0691 | 31419.5856 | -24.2474
Note: All footnotes for this table are given at the end of the table on sheet 6.

## Table10s2
TABLE 10 EMISSION TRENDS | [20 empty] | Inventory 2008
CO2 | [20 empty] | Submission 2023 v1
(Sheet 2 of 6) | [20 empty] | NORWAY
GREENHOUSE GAS SOURCE AND SINK CATEGORIES | Base year(1) | 1990 | 1991 | 1992 | 1993 | 1994 | 1995 | 1996 | 1997 | 1998 | 1999 | 2000 | 2001 | 2002 | 2003 | 2004 | 2005 | 2006 | 2007 | 2008 | Change from base to latest reported year
| (kt) | [19 empty] | %
1. Energy | 27032.3882 | 27032.3882 | 25951.8881 | 26895.2002 | 27816.934 | 29330.9427 | 29756.0108 | 32724.3939 | 32362.4692 | 32397.2335 | 33364.5267 | 32386.5323 | 34039.1469 | 33926.833 | 35261.649 | 35128.0229 | 34825.119 | 35800.7602 | 37392.7372 | 36240.4951 | 34.0632
A. Fuel combustion (sectoral approach) | 24626.8848 | 24626.8848 | 24226.8339 | 24948.2757 | 25776.763 | 27203.437 | 27772.5395 | 30290.5035 | 30187.3439 | 30062.1034 | 30461.5553 | 29329.2624 | 31385.7473 | 31677.694 | 32997.0585 | 32940.992 | 32568.8592 | 33532.0893 | 33836.1132 | 33293.2765 | 35.1908
1. Energy industries | 7124.175 | 7124.175 | 7480.9987 | 8044.0738 | 8318.4501 | 9042.7901 | 8950.7157 | 9825.2178 | 10178.0932 | 9874.8203 | 9831.6316 | 10751.6167 | 11964.6996 | 12218.7597 | 12889.5203 | 12981.6729 | 13227.4607 | 13188.2955 | 13536.1584 | 13557.2159 | 90.2987
2. Manufacturing industries and construction | 3377.9602 | 3377.9602 | 3121.2791 | 3188.2943 | 3405.973 | 4013.4637 | 3901.1053 | 4353.8446 | 4068.2332 | 4089.3623 | 3823.7011 | 3436.9298 | 3494.0473 | 3356.0789 | 3547.6358 | 3375.4551 | 3201.2666 | 3506.7837 | 3415.2299 | 3315.7589 | -1.8414
3. Transport | 9752.3302 | 9752.3302 | 9507.2661 | 9722.7324 | 10014.5193 | 9973.8552 | 10732.9647 | 11255.9587 | 11512.7558 | 11818.0802 | 12485.0633 | 11709.5748 | 12056.9507 | 11962.9811 | 12505.741 | 12726.7564 | 12771.3572 | 13271.7779 | 13565.6266 | 13346.2189 | 36.8516
4. Other sectors | 3884.9288 | 3884.9288 | 3671.0172 | 3541.6279 | 3649.5884 | 3631.4641 | 3626.4547 | 4312.9116 | 3903.7953 | 3808.2628 | 3810.0392 | 3167.0851 | 3501.3529 | 3608.6648 | 3807.8278 | 3454.6088 | 3032.5249 | 3233.2909 | 3052.2968 | 2851.2757 | -26.6067
5. Other | 487.4907 | 487.4907 | 446.2728 | 451.5473 | 388.2322 | 541.8639 | 561.299 | 542.5709 | 524.4664 | 471.5778 | 511.1202 | 264.0561 | 368.6968 | 531.2095 | 246.3336 | 402.4987 | 336.2498 | 331.9412 | 266.8015 | 222.8072 | -54.2951
B. Fugitive emissions from fuels | 2405.5034 | 2405.5034 | 1725.0542 | 1946.9245 | 2040.171 | 2127.5057 | 1983.4713 | 2351.8844 | 2145.1193 | 2329.9291 | 2892.8604 | 3047.9459 | 2649.3437 | 2240.5661 | 2239.6747 | 2164.648 | 2249.0629 | 2265.1939 | 3478.7051 | 2838.2345 | 17.9892
1. Solid fuels | NO,IE | NO,IE | NO,IE | NO,IE | NO,IE | NO,IE | NO,IE | NO,IE | NO,IE | NO,IE | NO,IE | NO,IE | NO,IE | NO,IE | NO,IE | NO,IE | 1.26 | NO,IE | NO,IE | NO,IE | 0
2. Oil and natural gas and other emissions from energy production | 2405.5034 | 2405.5034 | 1725.0542 | 1946.9245 | 2040.171 | 2127.5057 | 1983.4713 | 2351.8844 | 2145.1193 | 2329.9291 | 2892.8604 | 3047.9459 | 2649.3437 | 2240.5661 | 2239.6747 | 2164.648 | 2247.8029 | 2265.1939 | 3478.7051 | 2838.2345 | 17.9892
C. CO2 transport and storage | NO,NE | NO,NE | NO,NE | NO,NE | NO,NE | NO,NE | NO,NE | 82.006 | 30.006 | 5.201 | 10.111 | 9.324 | 4.056 | 8.573 | 24.9158 | 22.383 | 7.197 | 3.477 | 77.919 | 108.984 | 100
2. Industrial processes | 7144.7448 | 7144.7448 | 6677.7247 | 6602.9273 | 7129.261 | 7505.8979 | 7613.8888 | 7706.4068 | 8159.8375 | 8338.289 | 8092.339 | 8516.9583 | 8194.0065 | 7506.9823 | 7663.5401 | 8234.2622 | 7706.931 | 7405.1066 | 7574.9977 | 7912.9072 | 10.7514
A. Mineral industry | 727.6941 | 727.6941 | 680.89 | 739.6797 | 925.0323 | 943.4416 | 990.3266 | 991.8422 | 1056.4394 | 1035.2114 | 1002.2546 | 1013.1122 | 982.3438 | 992.0942 | 1045.7715 | 858.6673 | 920.7306 | 957.2759 | 1017.313 | 1043.3064 | 43.3716
B. Chemical industry | 2045.5405 | 2045.5405 | 1991.4446 | 1854.4951 | 1922.9278 | 2004.549 | 1970.5632 | 2065.5315 | 2294.0191 | 2160.1103 | 1849.7151 | 2247.6939 | 2284.2139 | 2054.2014 | 2138.665 | 2263.1661 | 1908.6485 | 2129.1864 | 1910.3038 | 2047.2558 | 0.083855
C. Metal industry | 4166.934 | 4166.934 | 3797.5926 | 3807.1097 | 4073.662 | 4360.7733 | 4478.7047 | 4468.7469 | 4615.6987 | 4975.325 | 5073.4351 | 5090.1175 | 4757.4087 | 4290.9254 | 4294.413 | 4924.6311 | 4682.4107 | 4131.6148 | 4446.2149 | 4617.7162 | 10.8181
D. Non-energy products from fuels and solvent use | 173.3039 | 173.3039 | 164.852 | 160.4085 | 164.4972 | 154.3403 | 127.3276 | 133.5145 | 137.3548 | 111.9424 | 110.1318 | 103.2752 | 98.8826 | 95.8659 | 99.6595 | 99.4463 | 102.6125 | 101.1459 | 111.9314 | 114.2818 | -34.057
E. Electronic industry
F. Product uses as ODS substitutes
G. Other product manufacture and use | NO | [19 empty] | 0 | bar: 1990 to 2008
H. Other | 31.2723 | 31.2723 | 42.9456 | 41.2343 | 43.1416 | 42.7937 | 46.9667 | 46.7718 | 56.3255 | 55.6999 | 56.8024 | 62.7595 | 71.1575 | 73.8954 | 85.0311 | 88.3514 | 92.5287 | 85.8836 | 89.2345 | 90.347 | 188.9041
3. Agriculture | 231.5239 | 231.5239 | 201.195 | 166.2037 | 193.8191 | 173.7227 | 193.8602 | 180.4584 | 180.6252 | 160.6263 | 159.0586 | 137.2188 | 139.5567 | 136.065 | 123.9485 | 111.4643 | 109.2794 | 103.9251 | 98.6537 | 95.7232 | -58.6552
A. Enteric fermentation
B. Manure management
C. Rice cultivation
D. Agricultural soils
E. Prescribed burning of savannas
F. Field burning of agricultural residues
G. Liming | 230.9711 | 230.9711 | 200.6422 | 165.6509 | 193.2663 | 173.17 | 193.3074 | 179.9056 | 180.0724 | 160.0735 | 158.5058 | 137.1066 | 139.4819 | 135.6385 | 123.8736 | 110.2481 | 109.179 | 103.8011 | 97.4791 | 94.83 | -58.9429
H. Urea application | 0.55279 | 0.55279 | 0.55279 | 0.55279 | 0.55279 | 0.55279 | 0.55279 | 0.55279 | 0.55279 | 0.55279 | 0.55279 | 0.1122 | 0.074873 | 0.4265 | 0.074873 | 1.2162 | 0.10047 | 0.12393 | 1.1747 | 0.8932 | 61.5813
I. Other carbon-containing fertilizers | NO | [19 empty] | 0 | bar: 1990 to 2008
J. Other | NO | [19 empty] | 0 | bar: 1990 to 2008
4. Land use, land-use change and forestry (2) | -10230.9201 | -10230.9201 | -12021.8483 | -11433.0395 | -12961.5969 | -10888.0983 | -15135.3089 | -14383.8683 | -13313.4909 | -15821.5709 | -17477.4234 | -19105.4511 | -21035.3433 | -22081.1385 | -23681.9023 | -23378.6664 | -20763.4229 | -22767.0363 | -22894.4819 | -24245.044 | 136.9781
A. Forest land | -12732.335 | -12732.335 | -14557.5826 | -14312.3319 | -15899.1726 | -13639.2534 | -17896.9714 | -17500.7071 | -17007.7971 | -19395.8363 | -20956.0193 | -22924.5482 | -24917.1233 | -26017.5927 | -27601.1054 | -27154.5977 | -24348.2768 | -26480.1797 | -26620.1885 | -28494.5074 | 123.7964
B. Cropland | 1908.3051 | 1908.3051 | 1900.7483 | 1897.0502 | 1896.4793 | 1900.3223 | 1968.2684 | 1944.92 | 2070.3674 | 2073.4838 | 2043.2539 | 2006.0995 | 2104.2865 | 2012.7247 | 2005.9914 | 2001.0883 | 2003.8196 | 2071.9813 | 2068.3909 | 2090.8068 | 9.5635
C. Grassland | -281.9928 | -281.9928 | -279.5777 | -276.0866 | -270.5744 | -264.8752 | -218.2025 | -84.3612 | -19.3636 | -46.3948 | -24.2709 | -55.7749 | -152.5008 | -165.7789 | -107.9952 | -165.9782 | 67.8462 | 165.9019 | 258.522 | 398.046 | -241.1547
D. Wetlands | 219.5054 | 219.5054 | 216.9949 | 227.208 | 216.3376 | 213.963 | 223.0485 | 228.4075 | 266.01 | 261.1035 | 255.0797 | 252.9623 | 254.0336 | 230.9279 | 269.8387 | 272.5704 | 293.3138 | 287.8914 | 266.6402 | 311.457 | 41.8904
E. Settlements | 1655.4744 | 1655.4744 | 1619.2998 | 1621.5558 | 1589.8064 | 1629.4566 | 1796.4566 | 1849.5153 | 2021.4495 | 1994.3679 | 2069.7659 | 2152.7015 | 2208.3137 | 2206.7058 | 1883.6493 | 1865.7836 | 1700.7693 | 1609.4598 | 1493.7971 | 1695.831 | 2.4378
F. Other land | NO | [19 empty] | 0 | bar: 1990 to 2008
G. Harvested wood products | -999.8772 | -999.8772 | -921.7309 | -590.435 | -494.4732 | -727.7117 | -1007.9085 | -821.6427 | -644.1571 | -708.295 | -865.2326 | -536.8912 | -532.3531 | -348.1252 | -132.281 | -197.5328 | -480.895 | -422.0911 | -361.6437 | -246.6775 | -75.3292
H. Other | NO,IE | NO,IE | NO,IE | NO,IE | NO,IE | NO,IE | NO,IE | NO,IE | NO,IE | NO,IE | NO,IE | NO,IE | NO,IE | NO,IE | NO,IE | NO,IE | NO,IE | NO,IE | NO,IE | NO,IE | 0
5. Waste | 13.641 | 13.641 | 20.2652 | 20.0916 | 24.8363 | 21.6975 | 20.252 | 22.8992 | 23.5333 | 25.4362 | 39.709 | 80.5316 | 90.017 | 89.4596 | 95.6328 | 104.5535 | 107.5363 | 108.1245 | 111.8334 | 109.5117 | 702.814
A. Solid waste disposal | NO | [19 empty] | 0 | bar: 1990 to 2008
B. Biological treatment of solid waste
C. Incineration and open burning of waste | 13.641 | 13.641 | 20.2652 | 20.0916 | 24.8363 | 21.6975 | 20.252 | 22.8992 | 23.5333 | 25.4362 | 39.709 | 80.5316 | 90.017 | 89.4596 | 95.6328 | 104.5535 | 107.5363 | 108.1245 | 111.8334 | 109.5117 | 702.814
D. Waste water treatment and discharge
E. Other | NO | [19 empty] | 0 | bar: 1990 to 2008
6. Other (as specified in summary 1.A)
Memo items:
International bunkers | 2944.7055 | 2944.7055 | 2592.0918 | 2781.8959 | 2769.7576 | 2687.729 | 2857.2107 | 3248.3986 | 3868.5778 | 3905.7832 | 3825.0058 | 3716.2579 | 3578.163 | 2998.1538 | 2880.8893 | 2944.0089 | 3506.7279 | 3474.222 | 3567.1469 | 3340.2088 | 13.431
Aviation | 642.9281 | 642.9281 | 583.0405 | 625.3428 | 634.0537 | 616.6883 | 563.0346 | 667.8465 | 745.8713 | 797.1134 | 917.549 | 885.5792 | 803.6418 | 706.2386 | 721.4646 | 810.3728 | 909.9459 | 1094.3766 | 1132.8021 | 1121.0911 | 74.3727
Navigation | 2301.7774 | 2301.7774 | 2009.0513 | 2156.5531 | 2135.7039 | 2071.0406 | 2294.1761 | 2580.5521 | 3122.7065 | 3108.6698 | 2907.4568 | 2830.6786 | 2774.5212 | 2291.9152 | 2159.4247 | 2133.6362 | 2596.7821 | 2379.8453 | 2434.3448 | 2219.1177 | -3.5911
Multilateral operations | NO | [19 empty] | 0 | bar: 1990 to 2008
CO2 emissions from biomass | 4488.5142 | 4488.5142 | 4394.372 | 4115.1892 | 4428.8364 | 4759.5693 | 4854.0212 | 4863.407 | 5035.5665 | 4677.6088 | 4854.7346 | 4712.5766 | 5111.9122 | 5198.2763 | 5329.1479 | 5109.536 | 5249.7716 | 5358.743 | 5592.8745 | 5841.3869 | 30.1408
CO2 captured | NO | NO | NO | NO | NO | NO | NO | 152.0063 | 695.0063 | 847.2013 | 981.1113 | 942.3243 | 1013.0563 | 963.5733 | 938.9161 | 772.3833 |  | 823.0773 | 998.9373 | 1120.1933 | 100
Long-term storage of C in waste disposal sites | 18073.6795 | 18073.6795 | 18694.4841 | 19290.0321 | 19860.455 | 20405.7635 | 20926.7789 | 21441.2836 | 21940.0808 | 22429.8871 | 22871.6924 | 23289.1182 | 23660.8149 | 24033.3119 | 24390.809 | 24758.0136 | 25105.837 | 25468.1526 | 25838.5664 | 26191.4892 | 44.9151
Indirect N2O
Indirect CO2 (3) | 592.7087 | 592.7087 | 616.0347 | 712.5475 | 779.7646 | 828.158 | 882.7303 | 899.1691 | 913.0133 | 906.4819 | 941.2438 | 996.1308 | 1040.2829 | 904.6586 | 769.8999 | 673.2249 | 531.2209 | 446.2654 | 439.5597 | 349.6966 | -41.0003
Total CO2 equivalent emissions without land use, land-use change and forestry | 34422.2978 | 34422.2978 | 32851.0731 | 33684.4228 | 35164.8505 | 37032.2609 | 37584.0117 | 40634.1582 | 40726.4651 | 40921.5849 | 41655.6333 | 41121.241 | 42462.7271 | 41659.34 | 43144.7704 | 43578.3029 | 42748.8658 | 43417.9163 | 45178.222 | 44358.6371 | 28.866
Total CO2 equivalent emissions with land use, land-use change and forestry | 24191.3777 | 24191.3777 | 20829.2248 | 22251.3832 | 22203.2536 | 26144.1625 | 22448.7029 | 26250.2899 | 27412.9742 | 25100.014 | 24178.2099 | 22015.7899 | 21427.3838 | 19578.2015 | 19462.8682 | 20199.6365 | 21985.4429 | 20650.88 | 22283.7401 | 20113.5931 | -16.8564
Total CO2 equivalent emissions, including indirect CO2, without land use, land-use change and forestry | 35015.0065 | 35015.0065 | 33467.1078 | 34396.9702 | 35944.6151 | 37860.4189 | 38466.742 | 41533.3273 | 41639.4784 | 41828.0668 | 42596.8771 | 42117.3718 | 43503.01 | 42563.9985 | 43914.6703 | 44251.5278 | 43280.0867 | 43864.1818 | 45617.7817 | 44708.3337 | 27.6834
Total CO2 equivalent emissions, including indirect CO2, with land use, land-use change and forestry | 24784.0864 | 24784.0864 | 21445.2595 | 22963.9307 | 22983.0182 | 26972.3206 | 23331.4331 | 27149.459 | 28325.9875 | 26006.4959 | 25119.4538 | 23011.9207 | 22467.6667 | 20482.8601 | 20232.7681 | 20872.8614 | 22516.6638 | 21097.1454 | 22723.2998 | 20463.2897 | -17.4338
Note: All footnotes for this table are given at the end of the table on sheet 6.

## Table10s3
TABLE 10 EMISSION TRENDS | [20 empty] | Inventory 2008
CH4 | [20 empty] | Submission 2023 v1
(Sheet 3 of 6) | [20 empty] | NORWAY
GREENHOUSE GAS SOURCE AND SINK CATEGORIES | Base year(1) | 1990 | 1991 | 1992 | 1993 | 1994 | 1995 | 1996 | 1997 | 1998 | 1999 | 2000 | 2001 | 2002 | 2003 | 2004 | 2005 | 2006 | 2007 | 2008 | Change from base to latest reported year
| (kt) | [19 empty] | %
1. Energy | 43.5383 | 43.5383 | 43.6269 | 47.3176 | 53.6375 | 55.9159 | 55.3078 | 58.1421 | 62.4661 | 59.7978 | 59.2278 | 62.1634 | 64.8529 | 63.7879 | 61.4498 | 58.5923 | 55.7449 | 51.5136 | 56.5309 | 52.9142 | 21.5347
A. Fuel combustion (sectoral approach) | 22.4272 | 22.4272 | 20.7411 | 20.4944 | 22.5177 | 23.6029 | 23.211 | 24.3905 | 25.2053 | 23.8756 | 23.6846 | 23.7674 | 24.1112 | 25.513 | 24.4749 | 21.951 | 22.367 | 21.7134 | 22.3353 | 22.3317 | -0.42551
1. Energy industries | 2.074 | 2.074 | 2.1983 | 2.3809 | 2.4842 | 2.5854 | 2.6045 | 2.7927 | 2.9734 | 2.8578 | 2.6401 | 3.0324 | 3.3872 | 3.5224 | 3.775 | 3.9475 | 3.8993 | 3.7522 | 3.9521 | 4.1517 | 100.1737
2. Manufacturing industries and construction | 0.41589 | 0.41589 | 0.39479 | 0.40653 | 0.42211 | 0.45771 | 0.47252 | 0.50799 | 0.55203 | 0.50751 | 0.53515 | 0.49606 | 0.51316 | 0.50222 | 0.5426 | 0.51501 | 0.55038 | 0.54726 | 0.55974 | 0.55243 | 32.8323
3. Transport | 3.3136 | 3.3136 | 3.1265 | 3.0045 | 2.9352 | 2.8148 | 2.826 | 2.6348 | 2.5593 | 2.386 | 2.2661 | 2.0904 | 1.9851 | 1.9041 | 2.1411 | 2.2103 | 2.1772 | 2.1292 | 3.1942 | 3.4958 | 5.4975
4. Other sectors | 16.5983 | 16.5983 | 14.9981 | 14.6803 | 16.6545 | 17.7218 | 17.2813 | 18.423 | 19.0932 | 18.0978 | 18.2164 | 18.1301 | 18.2019 | 19.5631 | 17.9965 | 15.2581 | 15.7266 | 15.2697 | 14.6164 | 14.1179 | -14.9437
5. Other | 0.025292 | 0.025292 | 0.023477 | 0.022221 | 0.021727 | 0.023156 | 0.026748 | 0.032051 | 0.027426 | 0.026417 | 0.026952 | 0.018466 | 0.02393 | 0.021166 | 0.019836 | 0.020071 | 0.013467 | 0.014959 | 0.012873 | 0.013928 | -44.9309
B. Fugitive emissions from fuels | 21.1112 | 21.1112 | 22.8858 | 26.8233 | 31.1199 | 32.313 | 32.0968 | 33.7515 | 37.2608 | 35.9222 | 35.5432 | 38.396 | 40.7416 | 38.2749 | 36.9749 | 36.6413 | 33.3779 | 29.8002 | 34.1955 | 30.5824 | 44.8638
1. Solid fuels | 6.5369 | 6.5369 | 6.3797 | 5.6699 | 5.7578 | 5.6177 | 5.4689 | 5.4309 | 5.0194 | 5.041 | 5.6599 | 5.891 | 5.524 | 5.2412 | 6.7107 | 5.1092 | 4.302 | 4.2146 | 5.3552 | 4.3482 | -33.4826
2. Oil and natural gas and other emissions from energy production | 14.5742 | 14.5742 | 16.5061 | 21.1534 | 25.3621 | 26.6953 | 26.6278 | 28.3206 | 32.2414 | 30.8813 | 29.8834 | 32.505 | 35.2177 | 33.0337 | 30.2642 | 31.5322 | 29.0759 | 25.5856 | 28.8403 | 26.2343 | 80.0042
C. CO2 transport and storage
2. Industrial processes | 1.0946 | 1.0946 | 0.9155 | 0.95218 | 0.9559 | 1.0401 | 1.1023 | 1.0675 | 1.304 | 1.5121 | 1.3734 | 1.3377 | 1.465 | 1.4471 | 1.1466 | 1.0876 | 1.0888 | 1.0049 | 0.87308 | 1.0314 | -5.7686
A. Mineral industry
B. Chemical industry | 1.0449 | 1.0449 | 0.87384 | 0.91017 | 0.90872 | 0.98712 | 1.0471 | 1.009 | 1.2424 | 1.4488 | 1.3125 | 1.2759 | 1.4101 | 1.4015 | 1.1035 | 1.0361 | 1.044 | 0.97538 | 0.83886 | 0.98837 | -5.4141
C. Metal industry | 0.049639 | 0.049639 | 0.041657 | 0.042018 | 0.047184 | 0.053003 | 0.055256 | 0.058479 | 0.061642 | 0.063278 | 0.060889 | 0.061788 | 0.054835 | 0.045642 | 0.043098 | 0.051567 | 0.044821 | 0.029559 | 0.034225 | 0.043072 | -13.2294
D. Non-energy products from fuels and solvent use | NA | [19 empty] | 0 | bar: 1990 to 2008
E. Electronic industry
F. Product uses as ODS substitutes
G. Other product manufacture and use | NO | [19 empty] | 0 | bar: 1990 to 2008
H. Other | NA | [19 empty] | 0 | bar: 1990 to 2008
3. Agriculture | 111.1883 | 111.1883 | 110.0161 | 110.4485 | 109.8233 | 111.4216 | 111.4828 | 112.5197 | 110.5196 | 110.6697 | 112.275 | 107.2802 | 106.6377 | 106.1749 | 108.0548 | 106.8742 | 107.3183 | 105.0705 | 104.3715 | 104.4039 | -6.1018
A. Enteric fermentation | 96.5841 | 96.5841 | 95.5399 | 96.1444 | 95.5761 | 97.159 | 97.1891 | 97.8772 | 96.3005 | 96.3556 | 97.8096 | 93.5673 | 92.852 | 92.5323 | 93.9172 | 92.6587 | 92.9331 | 90.8088 | 89.9654 | 89.9632 | -6.8551
B. Manure management | 13.5183 | 13.5183 | 13.6228 | 13.8396 | 13.6052 | 13.8017 | 13.7227 | 14.0194 | 13.7708 | 13.8433 | 14.0425 | 13.2623 | 13.4305 | 13.3764 | 13.9141 | 13.9648 | 14.1748 | 14.0858 | 14.2392 | 14.2643 | 5.5186
C. Rice cultivation | NO | [19 empty] | 0 | bar: 1990 to 2008
D. Agricultural soils | NE | [19 empty] | 0 | bar: 1990 to 2008
E. Prescribed burning of savannas | NO | [19 empty] | 0 | bar: 1990 to 2008
F. Field burning of agricultural residues | 1.0858 | 1.0858 | 0.85351 | 0.4646 | 0.642 | 0.46092 | 0.571 | 0.6231 | 0.44835 | 0.47077 | 0.42291 | 0.45061 | 0.35526 | 0.26621 | 0.22353 | 0.25077 | 0.2104 | 0.17584 | 0.16691 | 0.1763 | -83.7638
G. Liming
H. Urea application
I. Other carbon-containing fertilizers
J. Other | NO | [19 empty] | 0 | bar: 1990 to 2008
4. Land use, land-use change and forestry | 6.7614 | 6.7614 | 6.7813 | 6.7773 | 6.7405 | 6.7416 | 6.7438 | 6.793 | 6.8578 | 6.9191 | 6.9597 | 7.0009 | 7.0263 | 7.0394 | 7.0598 | 7.0725 | 7.1103 | 7.2108 | 7.1497 | 7.3205 | 8.2679
A. Forest land | 2.0189 | 2.0189 | 2.0424 | 2.0418 | 2.0087 | 2.0133 | 2.0112 | 2.0313 | 2.035 | 2.0352 | 2.0169 | 2.0091 | 2 | 2.0059 | 2.0145 | 1.997 | 2.0011 | 2.09 | 2.003 | 2.1524 | 6.6145
B. Cropland | 3.3629 | 3.3629 | 3.3713 | 3.3797 | 3.3881 | 3.3964 | 3.4048 | 3.4228 | 3.448 | 3.4732 | 3.4984 | 3.5236 | 3.5488 | 3.5593 | 3.5698 | 3.5908 | 3.6118 | 3.6013 | 3.5908 | 3.5803 | 6.4634
C. Grassland | 0.43752 | 0.43752 | 0.42935 | 0.42119 | 0.41303 | 0.40487 | 0.3967 | 0.38854 | 0.38854 | 0.38854 | 0.38854 | 0.38854 | 0.38854 | 0.38854 | 0.38854 | 0.38854 | 0.38854 | 0.38854 | 0.3954 | 0.40225 | -8.0613
D. Wetlands | 0.32542 | 0.32542 | 0.32841 | 0.33141 | 0.33441 | 0.3374 | 0.3384 | 0.33727 | 0.33733 | 0.3374 | 0.3378 | 0.3382 | 0.3414 | 0.34339 | 0.34539 | 0.34739 | 0.34938 | 0.34938 | 0.34938 | 0.34938 | 7.3628
E. Settlements | NO | [19 empty] | 0 | bar: 1990 to 2008
F. Other land | NO | [19 empty] | 0 | bar: 1990 to 2008
G. Harvested wood products
H. Other | 0.61666 | 0.61666 | 0.60989 | 0.60313 | 0.59637 | 0.58961 | 0.59278 | 0.61309 | 0.64892 | 0.68476 | 0.71805 | 0.74142 | 0.74764 | 0.74231 | 0.74156 | 0.7488 | 0.75947 | 0.78156 | 0.81112 | 0.8361 | 35.5852
5. Waste | 93.5387 | 93.5387 | 89.3106 | 88.5759 | 88.7003 | 88.1847 | 88.8874 | 85.2869 | 83.655 | 76.7739 | 73.9234 | 76.3507 | 73.7538 | 69.9736 | 69.5972 | 69.3119 | 65.5771 | 66.3449 | 65.5246 | 62.9 | -32.7551
A. Solid waste disposal | 82.4704 | 82.4704 | 78.6059 | 77.3768 | 77.6599 | 77.4602 | 77.9261 | 74.6957 | 73.0033 | 66.5702 | 63.303 | 65.3906 | 62.6226 | 59.6737 | 58.9711 | 58.4848 | 54.9604 | 55.7028 | 54.518 | 52.1063 | -36.8182
B. Biological treatment of solid waste | 0.12505 | 0.12505 | 0.12544 | 0.20908 | 0.25998 | 0.32566 | 0.59415 | 0.63758 | 0.73216 | 0.82259 | 1.1364 | 1.4258 | 1.7272 | 1.6907 | 1.6832 | 1.9649 | 1.9394 | 1.9651 | 2.379 | 2.3517 | 1780.6411
C. Incineration and open burning of waste | 0.009992 | 0.009992 | 0.015275 | 0.015751 | 0.0194 | 0.017331 | 0.0166 | 0.018728 | 0.019931 | 0.022669 | 0.034022 | 0.060627 | 0.066038 | 0.064451 | 0.067896 | 0.073096 | 0.074427 | 0.074776 | 0.076175 | 0.074898 | 649.5846
D. Waste water treatment and discharge | 10.9332 | 10.9332 | 10.5639 | 10.9743 | 10.7611 | 10.3815 | 10.3506 | 9.9349 | 9.8995 | 9.3584 | 9.4501 | 9.4737 | 9.338 | 8.5447 | 8.875 | 8.7891 | 8.6029 | 8.6022 | 8.5514 | 8.3671 | -23.4706
E. Other | NO | [19 empty] | 0 | bar: 1990 to 2008
6. Other (as specified in summary 1.A)
Total CH4 emissions without CH4 from LULUCF | 249.3599 | 249.3599 | 243.8691 | 247.2943 | 253.1171 | 256.5623 | 256.7803 | 257.0162 | 257.9447 | 248.7534 | 246.7996 | 247.1319 | 246.7094 | 241.3835 | 240.2484 | 235.8661 | 229.729 | 223.9339 | 227.3 | 221.2495 | -11.273
Total CH4 emissions with CH4 from LULUCF | 256.1213 | 256.1213 | 250.6505 | 254.0715 | 259.8576 | 263.304 | 263.5242 | 263.8092 | 264.8025 | 255.6725 | 253.7593 | 254.1328 | 253.7358 | 248.4229 | 247.3081 | 242.9386 | 236.8394 | 231.1447 | 234.4497 | 228.57 | -10.7572
Memo items:
International bunkers | 0.17382 | 0.17382 | 0.15194 | 0.16295 | 0.16148 | 0.15653 | 0.17175 | 0.19339 | 0.23327 | 0.23269 | 0.21926 | 0.21323 | 0.20822 | 0.17238 | 0.16267 | 0.16144 | 0.19567 | 0.18133 | 0.18543 | 0.16952 | -2.4734
Aviation | 0.007509 | 0.007509 | 0.0067018 | 0.007072 | 0.0070524 | 0.006744 | 0.0060515 | 0.0070522 | 0.007735 | 0.0081151 | 0.0091663 | 0.0086774 | 0.0077201 | 0.0066482 | 0.0066519 | 0.0073141 | 0.0080353 | 0.0094496 | 0.0095586 | 0.0092385 | 23.032
Navigation | 0.16631 | 0.16631 | 0.14524 | 0.15588 | 0.15442 | 0.14979 | 0.1657 | 0.18634 | 0.22554 | 0.22458 | 0.21009 | 0.20456 | 0.2005 | 0.16573 | 0.15602 | 0.15413 | 0.18763 | 0.17188 | 0.17587 | 0.16028 | -3.625
Multilateral operations | NO | [19 empty] | 0 | bar: 1990 to 2008
CO2 emissions from biomass
CO2 captured
Long-term storage of C in waste disposal sites
Indirect N2O
Indirect CO2 (3)
Note: All footnotes for this table are given at the end of the table on sheet 6.

## Table10s4
TABLE 10 EMISSION TRENDS | [20 empty] | Inventory 2008
N2O | [20 empty] | Submission 2023 v1
(Sheet 4 of 6) | [20 empty] | NORWAY
GREENHOUSE GAS SOURCE AND SINK CATEGORIES | Base year(1) | 1990 | 1991 | 1992 | 1993 | 1994 | 1995 | 1996 | 1997 | 1998 | 1999 | 2000 | 2001 | 2002 | 2003 | 2004 | 2005 | 2006 | 2007 | 2008 | Change from base to latest reported year
| (kt) | [19 empty] | %
1. Energy | 0.55008 | 0.55008 | 0.55515 | 0.57528 | 0.60341 | 0.6364 | 0.65163 | 0.69288 | 0.71511 | 0.71188 | 0.71867 | 0.66719 | 0.68396 | 0.68756 | 0.69152 | 0.66614 | 0.58493 | 0.59954 | 0.62716 | 0.62743 | 14.0612
A. Fuel combustion (sectoral approach) | 0.53359 | 0.53359 | 0.54297 | 0.56228 | 0.58963 | 0.62178 | 0.63748 | 0.67706 | 0.70011 | 0.69782 | 0.70061 | 0.65053 | 0.66954 | 0.67648 | 0.68135 | 0.65519 | 0.57444 | 0.58931 | 0.60473 | 0.60763 | 13.8755
1. Energy industries | 0.038576 | 0.038576 | 0.05225 | 0.056341 | 0.051642 | 0.05544 | 0.057862 | 0.060937 | 0.060201 | 0.061455 | 0.062677 | 0.048698 | 0.048729 | 0.051978 | 0.056709 | 0.045335 | 0.043854 | 0.044903 | 0.042307 | 0.051443 | 33.3541
2. Manufacturing industries and construction | 0.096691 | 0.096691 | 0.092514 | 0.09636 | 0.10047 | 0.10835 | 0.11328 | 0.12073 | 0.12538 | 0.11981 | 0.12154 | 0.11104 | 0.11658 | 0.11375 | 0.11981 | 0.11587 | 0.12074 | 0.12629 | 0.13227 | 0.12998 | 34.4316
3. Transport | 0.28134 | 0.28134 | 0.28735 | 0.29866 | 0.3198 | 0.33473 | 0.34349 | 0.36057 | 0.38112 | 0.38385 | 0.39144 | 0.38018 | 0.38405 | 0.37992 | 0.38455 | 0.37422 | 0.29321 | 0.29558 | 0.30949 | 0.31185 | 10.8459
4. Other sectors | 0.10442 | 0.10442 | 0.099469 | 0.099009 | 0.10806 | 0.10856 | 0.1074 | 0.12042 | 0.11936 | 0.11982 | 0.11128 | 0.10414 | 0.1111 | 0.11615 | 0.11498 | 0.10913 | 0.10731 | 0.11347 | 0.11345 | 0.10873 | 4.1286
5. Other | 0.012567 | 0.012567 | 0.011387 | 0.011907 | 0.009658 | 0.014709 | 0.015446 | 0.014407 | 0.014048 | 0.012893 | 0.013672 | 0.0064725 | 0.0090851 | 0.014677 | 0.0053038 | 0.010638 | 0.0093184 | 0.0090651 | 0.0072061 | 0.0056223 | -55.2624
B. Fugitive emissions from fuels | 0.016486 | 0.016486 | 0.012176 | 0.012995 | 0.013779 | 0.014617 | 0.014155 | 0.01582 | 0.014998 | 0.014063 | 0.01806 | 0.016659 | 0.014419 | 0.011081 | 0.010164 | 0.010946 | 0.010488 | 0.010229 | 0.022428 | 0.019795 | 20.0722
1. Solid fuels | NA,NO | NA,NO | NA,NO | NA,NO | NA,NO | NA,NO | NA,NO | NA,NO | NA,NO | NA,NO | NA,NO | NA,NO | NA,NO | NA,NO | NA,NO | NA,NO | NA,NO | NA,NO | NA,NO | NA,NO | 0
2. Oil and natural gas and other emissions from energy production | 0.016486 | 0.016486 | 0.012176 | 0.012995 | 0.013779 | 0.014617 | 0.014155 | 0.01582 | 0.014998 | 0.014063 | 0.01806 | 0.016659 | 0.014419 | 0.011081 | 0.010164 | 0.010946 | 0.010488 | 0.010229 | 0.022428 | 0.019795 | 20.0722
C. CO2 transport and storage
2. Industrial processes | 7.0156 | 7.0156 | 6.5134 | 4.7277 | 5.4261 | 5.6574 | 5.6639 | 5.607 | 5.56 | 5.8265 | 6.5805 | 5.9737 | 5.8092 | 6.6408 | 6.0008 | 6.4623 | 6.7898 | 5.7454 | 5.0423 | 3.6081 | -48.5703
A. Mineral industry
B. Chemical industry | 6.8841 | 6.8841 | 6.3851 | 4.5994 | 5.2941 | 5.5153 | 5.5197 | 5.4598 | 5.4119 | 5.6779 | 6.4343 | 5.8298 | 5.6791 | 6.5222 | 5.8905 | 6.3467 | 6.6855 | 5.6421 | 4.9518 | 3.4943 | -49.2412
C. Metal industry | 0.016855 | 0.016855 | 0.014368 | 0.014755 | 0.016131 | 0.017841 | 0.018573 | 0.01976 | 0.020923 | 0.021116 | 0.020524 | 0.020119 | 0.018061 | 0.015047 | 0.013978 | 0.016937 | 0.013712 | 0.0094321 | 0.009019 | 0.011848 | -29.707
D. Non-energy products from fuels and solvent use | NA | [19 empty] | 0 | bar: 1990 to 2008
E. Electronic industry
F. Product uses as ODS substitutes
G. Other product manufacture and use | 0.11462 | 0.11462 | 0.11389 | 0.11358 | 0.11592 | 0.12419 | 0.12563 | 0.12744 | 0.12723 | 0.12746 | 0.12564 | 0.12382 | 0.11209 | 0.10355 | 0.096301 | 0.098707 | 0.090539 | 0.093838 | 0.081494 | 0.10196 | -11.0501
H. Other | NA | [19 empty] | 0 | bar: 1990 to 2008
3. Agriculture | 6.0444 | 6.0444 | 6.0237 | 5.9973 | 5.9335 | 5.8756 | 5.9366 | 6.0099 | 5.9901 | 6.0212 | 5.9588 | 5.9405 | 5.8169 | 5.811 | 5.9527 | 5.977 | 5.9716 | 5.8859 | 5.9374 | 5.8878 | -2.5906
A. Enteric fermentation
B. Manure management | 0.49858 | 0.49858 | 0.50584 | 0.50863 | 0.47639 | 0.47939 | 0.47916 | 0.48897 | 0.47839 | 0.48555 | 0.49785 | 0.48647 | 0.49508 | 0.49602 | 0.51796 | 0.51233 | 0.51633 | 0.51298 | 0.5153 | 0.51998 | 4.2917
C. Rice cultivation
D. Agricultural soils | 5.5177 | 5.5177 | 5.4957 | 5.4766 | 5.4405 | 5.3843 | 5.4427 | 5.5048 | 5.5 | 5.5234 | 5.4499 | 5.4424 | 5.3126 | 5.3081 | 5.4289 | 5.4582 | 5.4498 | 5.3684 | 5.4178 | 5.3633 | -2.7983
E. Prescribed burning of savannas | NO | [19 empty] | 0 | bar: 1990 to 2008
F. Field burning of agricultural residues | 0.028151 | 0.028151 | 0.022128 | 0.012045 | 0.016645 | 0.01195 | 0.014804 | 0.016154 | 0.011624 | 0.012205 | 0.010964 | 0.011683 | 0.0092104 | 0.0069018 | 0.0057952 | 0.0065015 | 0.0054547 | 0.0045587 | 0.0043272 | 0.0045707 | -83.7638
G. Liming
H. Urea application
I. Other carbon containing fertlizers
J. Other | NO | [19 empty] | 0 | bar: 1990 to 2008
4. Land use, land-use change and forestry | 0.80394 | 0.80394 | 0.81638 | 0.81822 | 0.81399 | 0.81488 | 0.81675 | 0.81808 | 0.83083 | 0.83748 | 0.84177 | 0.84073 | 0.84389 | 0.84995 | 0.85155 | 0.84399 | 0.8475 | 0.85362 | 0.84503 | 0.8609 | 7.0851
A. Forest land | 0.58001 | 0.58001 | 0.58701 | 0.58661 | 0.58215 | 0.58282 | 0.58304 | 0.58407 | 0.58519 | 0.58981 | 0.58638 | 0.58032 | 0.57883 | 0.57936 | 0.5764 | 0.57444 | 0.57415 | 0.5781 | 0.57525 | 0.5849 | 0.84309
B. Cropland | 0.01068 | 0.01068 | 0.01035 | 0.01004 | 0.00972 | 0.0094 | 0.00919 | 0.00897 | 0.00901 | 0.00906 | 0.00909 | 0.00907 | 0.0093 | 0.00926 | 0.00921 | 0.00904 | 0.00883 | 0.00863 | 0.00854 | 0.00868 | -18.7266
C. Grassland | NE,NO | NE,NO | NE,NO | NE,NO | NE,NO | NE,NO | NE,NO | NE,NO | 0.00075 | NE,NO | 0.00029 | 0.00233 | 0.00339 | 0.00378 | 0.00454 | 0.00511 | 0.00573 | 0.00645 | 0.00734 | 0.00821 | 100
D. Wetlands | 0.10404 | 0.10404 | 0.10523 | 0.10642 | 0.10761 | 0.1088 | 0.1092 | 0.10875 | 0.10877 | 0.1088 | 0.10896 | 0.10912 | 0.11039 | 0.11118 | 0.11197 | 0.11277 | 0.11356 | 0.11356 | 0.11356 | 0.11356 | 9.1503
E. Settlements | 0.03619 | 0.03619 | 0.03872 | 0.04036 | 0.04111 | 0.04117 | 0.04153 | 0.04078 | 0.04507 | 0.04392 | 0.04601 | 0.04667 | 0.04661 | 0.04953 | 0.05212 | 0.04696 | 0.04819 | 0.0488 | 0.04314 | 0.04598 | 27.0517
F. Other land | NO | [19 empty] | 0 | bar: 1990 to 2008
G. Harvested wood products
H. Other | 0.05794 | 0.05794 | 0.05742 | 0.0569 | 0.05638 | 0.05586 | 0.05709 | 0.05899 | 0.0633 | 0.06762 | 0.07183 | 0.07431 | 0.0761 | 0.07617 | 0.07643 | 0.07701 | 0.07772 | 0.07888 | 0.0798 | 0.08054 | 39.0059
5. Waste | 0.14549 | 0.14549 | 0.14578 | 0.14495 | 0.14832 | 0.16553 | 0.1714 | 0.16649 | 0.17596 | 0.19587 | 0.20984 | 0.22541 | 0.22661 | 0.21964 | 0.2179 | 0.23645 | 0.23153 | 0.23834 | 0.26097 | 0.25746 | 76.968
A. Solid waste disposal
B. Biological treatment of solid waste | 0.0069867 | 0.0069867 | 0.0070106 | 0.0070385 | 0.010059 | 0.013083 | 0.016111 | 0.018715 | 0.023877 | 0.02933 | 0.045593 | 0.059156 | 0.073141 | 0.071638 | 0.069743 | 0.085936 | 0.080351 | 0.079921 | 0.10197 | 0.098161 | 1304.9696
C. Incineration and open burning of waste | 0.0013923 | 0.0013923 | 0.0020199 | 0.002006 | 0.0024543 | 0.0020285 | 0.0018823 | 0.0021727 | 0.0021891 | 0.0023454 | 0.0036509 | 0.0073383 | 0.0081307 | 0.0079757 | 0.0084725 | 0.0092103 | 0.0094043 | 0.0093851 | 0.0096583 | 0.0094159 | 576.278
D. Waste water treatment and discharge | 0.13711 | 0.13711 | 0.13675 | 0.1359 | 0.13581 | 0.15042 | 0.1534 | 0.14561 | 0.14989 | 0.16419 | 0.16059 | 0.15892 | 0.14534 | 0.14003 | 0.13968 | 0.1413 | 0.14178 | 0.14903 | 0.14934 | 0.14989 | 9.321
E. Other | NO | [19 empty] | 0 | bar: 1990 to 2008
6. Other (as specified in summary 1.A)
Total direct N2O emissions without N2O from LULUCF | 13.7555 | 13.7555 | 13.238 | 11.4452 | 12.1114 | 12.3349 | 12.4235 | 12.4763 | 12.4411 | 12.7555 | 13.4677 | 12.8068 | 12.5367 | 13.3591 | 12.8629 | 13.342 | 13.5778 | 12.4692 | 11.8678 | 10.3808 | -24.5337
Total direct N2O emissions with N2O from LULUCF | 14.5595 | 14.5595 | 14.0544 | 12.2634 | 12.9254 | 13.1498 | 13.2403 | 13.2943 | 13.272 | 13.5929 | 14.3095 | 13.6476 | 13.3805 | 14.209 | 13.7145 | 14.1859 | 14.4253 | 13.3228 | 12.7129 | 11.2417 | -22.7878
Memo items:
International bunkers | 0.2883 | 0.2883 | 0.25276 | 0.27156 | 0.2694 | 0.26159 | 0.28261 | 0.32177 | 0.38732 | 0.38827 | 0.36971 | 0.36382 | 0.35381 | 0.29199 | 0.27665 | 0.27756 | 0.33146 | 0.31622 | 0.3208 | 0.2929 | 1.5945
Aviation | 0.033844 | 0.033844 | 0.0307 | 0.032937 | 0.033405 | 0.0325 | 0.029681 | 0.035216 | 0.039341 | 0.042056 | 0.048425 | 0.046751 | 0.042438 | 0.037305 | 0.038121 | 0.042831 | 0.048108 | 0.057876 | 0.059926 | 0.059324 | 75.286
Navigation | 0.25446 | 0.25446 | 0.22206 | 0.23862 | 0.236 | 0.22909 | 0.25293 | 0.28655 | 0.34798 | 0.34622 | 0.32128 | 0.31707 | 0.31137 | 0.25469 | 0.23853 | 0.23472 | 0.28335 | 0.25834 | 0.26088 | 0.23357 | -8.2069
Multilateral operations | NO | [19 empty] | 0 | bar: 1990 to 2008
CO2 emissions from biomass
CO2 captured
Long-term storage of C in waste disposal sites
Indirect N2O | 0.93688 | 0.93688 | 0.90383 | 0.92089 | 0.95016 | 0.97303 | 1.0321 | 1.0807 | 1.1233 | 1.1335 | 1.1019 | 1.0448 | 1.0387 | 1.0086 | 1.0155 | 1.0081 | 1.009 | 1.0121 | 1.0264 | 0.99621 | 6.3319
Indirect CO2 (3)
Note: All footnotes for this table are given at the end of the table on sheet 6.

## Table10s5
TABLE 10 EMISSION TRENDS | [20 empty] | Inventory 2008
HFCs, PFCs, SF6, and NF3 | [20 empty] | Submission 2023 v1
(Sheet 5 of 6) | [20 empty] | NORWAY
GREENHOUSE GAS SOURCE AND SINK CATEGORIES | Base year(1) | 1990 | 1991 | 1992 | 1993 | 1994 | 1995 | 1996 | 1997 | 1998 | 1999 | 2000 | 2001 | 2002 | 2003 | 2004 | 2005 | 2006 | 2007 | 2008 | Change from base to latest reported year
| (kt) | [19 empty] | %
Emissions of HFCs and PFCs - (kt CO2 equivalent) | 3499.8917 | 3499.8917 | 3107.214 | 2371.8978 | 2411.6746 | 2154.0594 | 2170.7638 | 2016.0752 | 1877.506 | 1784.0824 | 1747.1831 | 1720.763 | 1828.0104 | 1980.5488 | 1444.8807 | 1440.4464 | 1386.3637 | 1367.8147 | 1511.8795 | 1514.656 | -56.7228
Emissions of HFCs - (kt CO2 equivalent) | 0.048853 | 0.048853 | 1.2075 | 2.5867 | 32.5628 | 49.6159 | 91.9027 | 122.7054 | 186.0931 | 246.1133 | 309.8542 | 356.6826 | 452.3787 | 490.1881 | 500.3109 | 526.8102 | 528.1138 | 595.7582 | 656.9166 | 709.2561 | 1451705.926
HFC-23 | NO,NA | NO,NA | NO,NA | NO,NA | NO,NA | 1.77e-06 | 4.4825e-06 | 1.7427e-05 | 7.2359e-05 | 6.2496e-05 | 6.2346e-05 | 5.6112e-05 | 5.8612e-05 | 6.9022e-05 | 5.3211e-05 | 4.1911e-05 | 8.9219e-05 | 8.237e-05 | 7.2833e-05 | 0.00011245 | 100
HFC-32 | NO,NA | NO,NA | NO,NA | NO,NA | NO,NA | NO,NA | NO,NA | 1.8953e-06 | 2.6029e-05 | 0.00013577 | 0.00042388 | 0.00072884 | 0.0012706 | 0.0018923 | 0.0025461 | 0.0033389 | 0.0044026 | 0.0061168 | 0.0083281 | 0.010959 | 100
HFC-41 | NA,NO | NA,NO | NA,NO | NA,NO | NA,NO | NA,NO | NA,NO | NA,NO | NA,NO | NA,NO | NA,NO | NA,NO | NA,NO | NA,NO | NA,NO | NA,NO | NA,NO | NA,NO | NA,NO | NA,NO | 0
HFC-43-10mee | NA,NO | NA,NO | NA,NO | NA,NO | NA,NO | NA,NO | NA,NO | NA,NO | NA,NO | NA,NO | NA,NO | NA,NO | NA,NO | NA,NO | NA,NO | NA,NO | NA,NO | NA,NO | NA,NO | NA,NO | 0
HFC-125 | NO,IE,NA | NO,IE,NA | NO,IE,NA | NO,IE,NA | NO,IE,NA | 0.001521 | 0.0054585 | 0.0094019 | 0.015794 | 0.020747 | 0.026994 | 0.03417 | 0.042803 | 0.048292 | 0.049845 | 0.050355 | 0.046523 | 0.05572 | 0.060774 | 0.06344 | 100
HFC-134 | NA,NO | NA,NO | NA,NO | NA,NO | NA,NO | NA,NO | NA,NO | NA,NO | NA,NO | NA,NO | NA,NO | NA,NO | NA,NO | NA,NO | NA,NO | 0.00077073 | 0.00056251 | 0.00042779 | 0.00031196 | 0.0011133 | 100
HFC-134a | NO,IE,NA | NO,IE,NA | 0.00086372 | 0.0018998 | 0.024757 | 0.031723 | 0.040406 | 0.043297 | 0.054113 | 0.071318 | 0.075406 | 0.0687 | 0.083731 | 0.077641 | 0.084728 | 0.0995 | 0.12155 | 0.13839 | 0.15644 | 0.17931 | 100
HFC-143 | NA,NO | NA,NO | NA,NO | NA,NO | NA,NO | NA,NO | NA,NO | NA,NO | NA,NO | NA,NO | NA,NO | NA,NO | NA,NO | NA,NO | NA,NO | NA,NO | 0.00064559 | 0.00098628 | 0.00068673 | 0.00065926 | 100
HFC-143a | NO,NA | NO,NA | NO,NA | NO,NA | NO,NA | 0.00061311 | 0.0040609 | 0.006778 | 0.011714 | 0.015376 | 0.022368 | 0.028715 | 0.038276 | 0.043075 | 0.042359 | 0.042787 | 0.038771 | 0.042257 | 0.046298 | 0.048882 | 100
HFC-152 | NA,NO | NA,NO | NA,NO | NA,NO | NA,NO | NA,NO | NA,NO | NA,NO | NA,NO | NA,NO | NA,NO | NA,NO | NA,NO | NA,NO | NA,NO | NA,NO | NA,NO | NA,NO | NA,NO | NA,NO | 0
HFC-152a | 0.000354 | 0.000354 | 0.00061331 | 0.0008472 | 0.00082218 | 0.0008514 | 0.0012768 | 0.0013447 | 0.0015485 | 0.0016572 | 0.0017465 | 0.0017712 | 0.0023964 | 0.0049145 | 0.0040906 | 0.0033673 | 0.00090723 | 0.00086251 | 0.0038502 | 0.0012717 | 259.2383
HFC-161 | NA,NO | NA,NO | NA,NO | NA,NO | NA,NO | NA,NO | NA,NO | NA,NO | NA,NO | NA,NO | NA,NO | NA,NO | NA,NO | NA,NO | NA,NO | NA,NO | NA,NO | NA,NO | NA,NO | NA,NO | 0
HFC-227ea | NO,IE,NA | NO,IE,NA | NO,IE,NA | NO,IE,NA | NO,IE,NA | NO,IE,NA | NO,IE,NA | NO,IE,NA | NO,IE,NA | NO,IE,NA | NO,IE,NA | NO,IE,NA | NO,IE,NA | NO,IE,NA | NO,IE,NA | NO,IE,NA | NO,IE,NA | NO,IE,NA | NO,IE,NA | NO,IE,NA | 0
HFC-236cb | NA,NO | NA,NO | NA,NO | NA,NO | NA,NO | NA,NO | NA,NO | NA,NO | NA,NO | NA,NO | NA,NO | NA,NO | NA,NO | NA,NO | NA,NO | NA,NO | NA,NO | NA,NO | NA,NO | NA,NO | 0
HFC-236ea | NA,NO | NA,NO | NA,NO | NA,NO | NA,NO | NA,NO | NA,NO | NA,NO | NA,NO | NA,NO | NA,NO | NA,NO | NA,NO | NA,NO | NA,NO | NA,NO | NA,NO | NA,NO | NA,NO | NA,NO | 0
HFC-236fa | NA,NO | NA,NO | NA,NO | NA,NO | NA,NO | NA,NO | NA,NO | NA,NO | NA,NO | NA,NO | NA,NO | NA,NO | NA,NO | NA,NO | NA,NO | NA,NO | NA,NO | NA,NO | NA,NO | NA,NO | 0
HFC-245ca | NA,NO | NA,NO | NA,NO | NA,NO | NA,NO | NA,NO | NA,NO | NA,NO | NA,NO | NA,NO | NA,NO | NA,NO | NA,NO | NA,NO | NA,NO | NA,NO | NA,NO | NA,NO | NA,NO | NA,NO | 0
HFC-245fa | NA,NO | NA,NO | NA,NO | NA,NO | NA,NO | NA,NO | NA,NO | NA,NO | NA,NO | NA,NO | NA,NO | NA,NO | NA,NO | NA,NO | NA,NO | NA,NO | NA,NO | NA,NO | NA,NO | NA,NO | 0
HFC-365mfc | NA,NO | NA,NO | NA,NO | NA,NO | NA,NO | NA,NO | NA,NO | NA,NO | NA,NO | NA,NO | NA,NO | NA,NO | NA,NO | NA,NO | NA,NO | NA,NO | NA,NO | NA,NO | NA,NO | NA,NO | 0
Unspecified mix of HFCs(4) - (kt CO2 equivalent) | 1.369e-06 | 1.369e-06 | 2.738e-06 | 2.738e-06 | 0.26527 | 0.47194 | 2.3476 | 3.6777 | 8.3236 | 12.7317 | 17.5903 | 19.7878 | 22.2027 | 26.5955 | 25.8856 | 28.3493 | 31.4632 | 30.2989 | 31.0078 | 29.9598 | 2188442547.9182
Emissions of PFCs - (kt CO2 equivalent) | 3499.8428 | 3499.8428 | 3106.0065 | 2369.3111 | 2379.1118 | 2104.4435 | 2078.8611 | 1893.3698 | 1691.413 | 1537.9691 | 1437.3288 | 1364.0804 | 1375.6316 | 1490.3607 | 944.5698 | 913.6362 | 858.2499 | 772.0565 | 854.9629 | 805.3999 | -76.9875
CF4 | 0.46736 | 0.46736 | 0.41654 | 0.3216 | 0.32427 | 0.28685 | 0.28332 | 0.2585 | 0.22989 | 0.20976 | 0.19616 | 0.18637 | 0.18751 | 0.20133 | 0.12557 | 0.12206 | 0.1167 | 0.10206 | 0.11171 | 0.10465 | -77.6072
C2F6 | 0.03615 | 0.03615 | 0.031021 | 0.02136 | 0.020649 | 0.018252 | 0.01806 | 0.016172 | 0.015065 | 0.013269 | 0.012321 | 0.011574 | 0.01193 | 0.014014 | 0.010095 | 0.0094054 | 0.0076164 | 0.0085949 | 0.0103 | 0.010049 | -72.2023
C3F8 | NA,NO | NA,NO | NA,NO | NA,NO | NA,NO | NA,NO | NA,NO | NA,NO | NA,NO | NA,NO | NA,NO | NA,NO | NA,NO | NA,NO | NA,NO | NA,NO | NA,NO | NA,NO | NA,NO | NA,NO | 0
C4F10 | NA,NO | NA,NO | NA,NO | NA,NO | NA,NO | NA,NO | NA,NO | NA,NO | NA,NO | NA,NO | NA,NO | NA,NO | NA,NO | NA,NO | NA,NO | NA,NO | NA,NO | NA,NO | NA,NO | NA,NO | 0
c-C4F8 | NA,NO | NA,NO | NA,NO | NA,NO | NA,NO | NA,NO | NA,NO | NA,NO | NA,NO | NA,NO | NA,NO | NA,NO | NA,NO | NA,NO | NA,NO | NA,NO | NA,NO | NA,NO | NA,NO | NA,NO | 0
C5F12 | NA,NO | NA,NO | NA,NO | NA,NO | NA,NO | NA,NO | NA,NO | NA,NO | NA,NO | NA,NO | NA,NO | NA,NO | NA,NO | NA,NO | NA,NO | NA,NO | NA,NO | NA,NO | NA,NO | NA,NO | 0
C6F14 | NA,NO | NA,NO | NA,NO | NA,NO | NA,NO | NA,NO | NA,NO | NA,NO | NA,NO | NA,NO | NA,NO | NA,NO | NA,NO | NA,NO | NA,NO | NA,NO | NA,NO | NA,NO | NA,NO | NA,NO | 0
C10F18 | NA,NO | NA,NO | NA,NO | NA,NO | NA,NO | NA,NO | NA,NO | NA,NO | NA,NO | NA,NO | NA,NO | NA,NO | NA,NO | NA,NO | NA,NO | NA,NO | NA,NO | NA,NO | NA,NO | NA,NO | 0
c-C3F6 | NA,NO | NA,NO | NA,NO | NA,NO | NA,NO | NA,NO | NA,NO | NA,NO | NA,NO | NA,NO | NA,NO | NA,NO | NA,NO | NA,NO | NA,NO | NA,NO | NA,NO | NA,NO | NA,NO | NA,NO | 0
Unspecified mix of PFCs(4) - (kt CO2 equivalent) | NA,NO | NA,NO | NA,NO | NA,NO | NA,NO | NA,NO | NA,NO | NA,NO | NA,NO | NA,NO | NA,NO | NA,NO | NA,NO | NA,NO | NA,NO | NA,NO | NA,NO | NA,NO | NA,NO | NA,NO | 0
Unspecified mix of HFCs and PFCs - (kt CO2 equivalent) | NA,NO | NA,NO | NA,NO | NA,NO | NA,NO | NA,NO | NA,NO | NA,NO | NA,NO | NA,NO | NA,NO | NA,NO | NA,NO | NA,NO | NA,NO | NA,NO | NA,NO | NA,NO | NA,NO | NA,NO | 0
Emissions of SF6 - (kt CO2 equivalent) | 2162.9659 | 2162.9659 | 2044.354 | 693.2334 | 725.3688 | 863.2867 | 597.596 | 564.4449 | 570.0884 | 714.4845 | 859.2229 | 918.6459 | 777.8041 | 234.1355 | 222.2723 | 269.3585 | 305.9701 | 208.7278 | 73.3876 | 62.634 | -97.1043
SF6 | 0.092041 | 0.092041 | 0.086994 | 0.029499 | 0.030867 | 0.036736 | 0.02543 | 0.024019 | 0.024259 | 0.030404 | 0.036563 | 0.039091 | 0.033098 | 0.0099632 | 0.0094584 | 0.011462 | 0.01302 | 0.008882 | 0.0031229 | 0.0026653 | -97.1043
Emissions of NF3 - (kt CO2 equivalent) | NA,NO | NA,NO | NA,NO | NA,NO | NA,NO | NA,NO | NA,NO | NA,NO | NA,NO | NA,NO | NA,NO | NA,NO | NA,NO | NA,NO | NA,NO | NA,NO | NA,NO | NA,NO | NA,NO | NA,NO | 0
NF3 | NA,NO | NA,NO | NA,NO | NA,NO | NA,NO | NA,NO | NA,NO | NA,NO | NA,NO | NA,NO | NA,NO | NA,NO | NA,NO | NA,NO | NA,NO | NA,NO | NA,NO | NA,NO | NA,NO | NA,NO | 0
Note: All footnotes for this table are given at the end of the table on sheet 6.

## Table10s6
TABLE 10 EMISSION TRENDS | [20 empty] | Inventory 2008
SUMMARY | [20 empty] | Submission 2023 v1
(Sheet 6 of 6) | [20 empty] | NORWAY
GREENHOUSE GAS EMISSIONS | Base year(1) | 1990 | 1991 | 1992 | 1993 | 1994 | 1995 | 1996 | 1997 | 1998 | 1999 | 2000 | 2001 | 2002 | 2003 | 2004 | 2005 | 2006 | 2007 | 2008 | Change from base to latest reported year
| CO2 equivalent (kt) | [19 empty] | (%)
CO2 emissions without net CO2 from LULUCF | 34422.2978 | 34422.2978 | 32851.0731 | 33684.4228 | 35164.8505 | 37032.2609 | 37584.0117 | 40634.1582 | 40726.4651 | 40921.5849 | 41655.6333 | 41121.241 | 42462.7271 | 41659.34 | 43144.7704 | 43578.3029 | 42748.8658 | 43417.9163 | 45178.222 | 44358.6371 | 28.866
CO2 emissions with net CO2 from LULUCF | 24191.3777 | 24191.3777 | 20829.2248 | 22251.3832 | 22203.2536 | 26144.1625 | 22448.7029 | 26250.2899 | 27412.9742 | 25100.014 | 24178.2099 | 22015.7899 | 21427.3838 | 19578.2015 | 19462.8682 | 20199.6365 | 21985.4429 | 20650.88 | 22283.7401 | 20113.5931 | -16.8564
CH4 emissions without CH4 from LULUCF | 6982.077 | 6982.077 | 6828.3358 | 6924.2394 | 7087.2778 | 7183.7447 | 7189.849 | 7196.4538 | 7222.4515 | 6965.0963 | 6910.389 | 6919.6945 | 6907.8637 | 6758.7389 | 6726.9545 | 6604.2512 | 6432.413 | 6270.1493 | 6364.4006 | 6194.9861 | -11.273
CH4 emissions with CH4 from LULUCF | 7171.3976 | 7171.3976 | 7018.2127 | 7114.0027 | 7276.0126 | 7372.5109 | 7378.6766 | 7386.6581 | 7414.4705 | 7158.8311 | 7105.2603 | 7115.7194 | 7104.6015 | 6955.8421 | 6924.6275 | 6802.2818 | 6631.5023 | 6472.0506 | 6564.5928 | 6399.9596 | -10.7572
N2O emissions without N2O from LULUCF | 3645.2137 | 3645.2137 | 3508.0625 | 3032.9738 | 3209.513 | 3268.755 | 3292.2388 | 3306.207 | 3296.9029 | 3380.1965 | 3568.9455 | 3393.8144 | 3322.2124 | 3540.1496 | 3408.673 | 3535.6178 | 3598.1108 | 3304.3289 | 3144.9765 | 2750.9078 | -24.5337
N2O emissions with N2O from LULUCF | 3858.2578 | 3858.2578 | 3724.4032 | 3249.8021 | 3425.2203 | 3484.6982 | 3508.6776 | 3522.9982 | 3517.0729 | 3602.1287 | 3792.0146 | 3616.6078 | 3545.8432 | 3765.3864 | 3634.3337 | 3759.2751 | 3822.6983 | 3530.5382 | 3368.9095 | 2979.0463 | -22.7878
HFCs | 0.048853 | 0.048853 | 1.2075 | 2.5867 | 32.5628 | 49.6159 | 91.9027 | 122.7054 | 186.0931 | 246.1133 | 309.8542 | 356.6826 | 452.3787 | 490.1881 | 500.3109 | 526.8102 | 528.1138 | 595.7582 | 656.9166 | 709.2561 | 1451705.926
PFCs | 3499.8428 | 3499.8428 | 3106.0065 | 2369.3111 | 2379.1118 | 2104.4435 | 2078.8611 | 1893.3698 | 1691.413 | 1537.9691 | 1437.3288 | 1364.0804 | 1375.6316 | 1490.3607 | 944.5698 | 913.6362 | 858.2499 | 772.0565 | 854.9629 | 805.3999 | -76.9875
Unspecified mix of HFCs and PFCs | NA,NO | NA,NO | NA,NO | NA,NO | NA,NO | NA,NO | NA,NO | NA,NO | NA,NO | NA,NO | NA,NO | NA,NO | NA,NO | NA,NO | NA,NO | NA,NO | NA,NO | NA,NO | NA,NO | NA,NO | 0
SF6 | 2162.9659 | 2162.9659 | 2044.354 | 693.2334 | 725.3688 | 863.2867 | 597.596 | 564.4449 | 570.0884 | 714.4845 | 859.2229 | 918.6459 | 777.8041 | 234.1355 | 222.2723 | 269.3585 | 305.9701 | 208.7278 | 73.3876 | 62.634 | -97.1043
NF3 | NA,NO | NA,NO | NA,NO | NA,NO | NA,NO | NA,NO | NA,NO | NA,NO | NA,NO | NA,NO | NA,NO | NA,NO | NA,NO | NA,NO | NA,NO | NA,NO | NA,NO | NA,NO | NA,NO | NA,NO | 0
Total (without LULUCF) | 50712.4463 | 50712.4463 | 48339.0394 | 46706.7671 | 48598.6847 | 50502.1065 | 50834.4594 | 53717.3392 | 53693.414 | 53765.4446 | 54741.3738 | 54074.1587 | 55298.6177 | 54172.9129 | 54947.5509 | 55427.9768 | 54471.7235 | 54568.937 | 56272.8662 | 54881.8211 | 8.2216
Total (with LULUCF) | 40883.8908 | 40883.8908 | 36723.4088 | 35680.3192 | 36041.53 | 40018.7176 | 36104.4168 | 39740.4664 | 40792.112 | 38359.5407 | 37681.8908 | 35387.526 | 34683.6431 | 32514.1144 | 31688.9824 | 32470.9983 | 34131.9773 | 32230.0113 | 33802.5094 | 31069.889 | -24.0046
Total (without LULUCF, with indirect) | 51305.155 | 51305.155 | 48955.0741 | 47419.3146 | 49378.4493 | 51330.2646 | 51717.1897 | 54616.5083 | 54606.4273 | 54671.9265 | 55682.6176 | 55070.2895 | 56338.9006 | 55077.5714 | 55717.4508 | 56101.2017 | 55002.9444 | 55015.2025 | 56712.4259 | 55231.5177 | 7.653
Total (with LULUCF, with indirect) | 41476.5995 | 41476.5995 | 37339.4435 | 36392.8667 | 36821.2946 | 40846.8756 | 36987.1471 | 40639.6355 | 41705.1253 | 39266.0226 | 38623.1346 | 36383.6568 | 35723.9259 | 33418.7729 | 32458.8823 | 33144.2232 | 34663.1982 | 32676.2767 | 34242.0691 | 31419.5856 | -24.2474
GREENHOUSE GAS SOURCE AND SINK CATEGORIES | Base year(1) | 1990 | 1991 | 1992 | 1993 | 1994 | 1995 | 1996 | 1997 | 1998 | 1999 | 2000 | 2001 | 2002 | 2003 | 2004 | 2005 | 2006 | 2007 | 2008 | Change from base to latest reported year
| CO2 equivalent (kt) | [19 empty] | (%)
1. Energy | 28397.233 | 28397.233 | 27320.5551 | 28372.5422 | 29478.6882 | 31065.2324 | 31477.3117 | 34535.9843 | 34301.0231 | 34260.2215 | 35213.3528 | 34303.9144 | 36036.2771 | 35895.0987 | 37165.4964 | 36945.1346 | 36540.9815 | 37402.0186 | 39141.7989 | 37888.3606 | 33.4227
2. Industrial processes and product use | 14697.3746 | 14697.3746 | 13580.9702 | 10947.5594 | 11730.9924 | 12051.5722 | 11914.0421 | 11802.6669 | 12117.3508 | 12423.2225 | 12481.0197 | 12776.8553 | 12380.2841 | 11521.9984 | 10953.012 | 11687.0407 | 11229.0362 | 10532.3194 | 10520.9172 | 10475.2195 | -28.7273
3. Agriculture | 4946.5611 | 4946.5611 | 4877.9213 | 4848.0367 | 4841.2536 | 4850.5673 | 4888.5858 | 4923.6345 | 4862.5388 | 4854.991 | 4881.8305 | 4715.3046 | 4666.8806 | 4648.8909 | 4726.9467 | 4687.855 | 4696.6541 | 4605.659 | 4594.4727 | 4579.301 | -7.4246
4. Land use, land-use change and forestry(5) | -9828.5554 | -9828.5554 | -11615.6306 | -11026.448 | -12557.1548 | -10483.3889 | -14730.0426 | -13976.8728 | -12901.302 | -15405.9039 | -17059.483 | -18686.6327 | -20614.9746 | -21658.7985 | -23258.5685 | -22956.9785 | -20339.7462 | -22338.9257 | -22470.3568 | -23811.9321 | 142.273
5. Waste | 2671.2775 | 2671.2775 | 2559.5928 | 2538.6288 | 2547.7505 | 2534.7346 | 2554.5199 | 2455.0535 | 2412.5013 | 2227.0096 | 2165.1708 | 2278.0844 | 2215.1759 | 2106.9249 | 2102.0959 | 2107.9465 | 2005.0516 | 2028.94 | 2015.6774 | 1938.94 | -27.4153
6. Other
Total (including LULUCF)(5) | 40883.8908 | 40883.8908 | 36723.4088 | 35680.3192 | 36041.53 | 40018.7176 | 36104.4168 | 39740.4664 | 40792.112 | 38359.5407 | 37681.8908 | 35387.526 | 34683.6431 | 32514.1144 | 31688.9824 | 32470.9983 | 34131.9773 | 32230.0113 | 33802.5094 | 31069.889 | -24.0046
(1) The column "Base year" should be filled in only by those Parties with economies in transition that use a base year different from 1990 in accordance with the relevant decisions of the COP. For these Parties, this different base year is used to calculate the percentage change in the final column of this table.
(2) Fill in net emissions/removals as reported in table Summary 1.A. For the purposes of reporting, the signs for removals are always negative (-) and for emissions positive (+).
(3) In accordance with the UNFCCC reporting guidelines, for Parties that decide to report indirect CO2 the national totals shall be provided with and without indirect CO2.
(4) In accordance with the UNFCCC reporting guidelines, HFC and PFC emissions should be reported for each relevant chemical. However, if it is not possible to report values for each chemical (i.e. mixtures, confidential data, lack of disaggregation), this row could be used for reporting aggregate figures for HFCs and PFCs, respectively. Note that the unit used for this row is kt of CO2 equivalent and that appropriate notation keys should be entered in the cells for the individual chemicals.
(5) Includes net CO2, CH4 and N2O from LULUCF.
Documentation box:
• Parties should provide detailed explanations on emissions trends in chapter 2: Trends in Greenhouse Gas Emissions and, as appropriate, in the corresponding Chapters 3 - 8 of the national inventory report (NIR). Use this documentation box to provide references to relevant sections of the NIR if any additional information and further details are needed to understand the content of this table.
• Use the documentation box to provide explanations if potential emissions are reported.
Documentation box | 1.A.3.b.i Biodiesel fossil fra: Biodiesel fossil fraction 1.A.3.b.ii Biodiesel fossil fr: Biodiesel fossil fraction 1.A.3.b.iii Biodiesel fossil f: Biodiesel fossil fraction 1.A.3.e.i Gaseous Fuels: Reported under 1A1c 1.A.5.a Military: 1.AB Ethane: Ethane is included with LPG. 1.AB Naphtha: Naphtha is included with gasoline. 1.AB Anthracite: Anthracite is included in Other Bituminous Coal. 1.AC: Differences between the Reference and Sectoral approaches are mainly due to statistical differences in the energy balance. The statistical differences are large relative to domestic consumption due to the large production and export volumes for petroleum products. The RA/SA comparison is further presented in the NIR, section 3.6.1. 1.AD Liquefied Petroleum Gas: Reported CO2 emissions: Emissions from Food and Beverages Industry are CO2 recovered from ammonia production. 1.AD Ethane: Included in '1.AD Liquefied Petroleum Gas' 1.AD Naphtha: 1.AD Petroleum Coke: Reported CO2 emissions: "Metal Industry - Other" is 2C7 - Anodes 1.AD Anthracite: Included in '1.AD Other bituminous coal' 1.AD Other Bituminous Coal: Reported CO2 emissions: Some parts of "Metal industry" are excluded: 2C3 Aluminium and 2C7 Anodes (included in Petroleum coke) 2C7 Nickel (carbonate CO2 only)" 1.AD Coke Oven/Gas Coke: Reported CO2 emissions: Included in '1.AD Other bituminous coal' 1.B.1.a.1.i: 1.B.1.A.1.ii Post mining activities are included in 1.B.1.A.1.i Mining activities IE: Emissions CO2 - Allocation per IPCC Guidelines: 1.B.1.A.1.i Underground mines - Mining activities. Allocation used by Parties: Table6 Indirect CO2. Comment: Indirect CO2 emissions from emissions of methane and/or NMVOC are reported in Table6 1.B.1.a.1.ii: IE: Emissions CO2, CH4 - Allocation per IPCC Guidelines: 1.B.1.A.1.ii Underground mines - Post-Mining activities. Allocation used by Parties: 1.B.1.A.1.i Underground mines - Mining activities. Comment: Emissions from post-mining activities is included in the CH4 emission factor for mining 1.B.1.a.1.iii: IE: Emissions CO2 - Allocation per IPCC Guidelines: 1.B.1.A.1.iii Abandoned underground mines. Allocation used by Parties: Table6 Indirect CO2. Comment: Indirect CO2 emissions from emissions of methane and/or NMVOC are reported in Table6 1.B.1.a.2.i: 1.B.1.A.2.ii Post mining activities are included in 1.B.1.A.2.i Mining activities IE: Emissions CO2 - Allocation per IPCC Guidelines: 1.B.1.A.2.i Surface mines - Mining activities. Allocation used by Parties: Table6 Indirect CO2. Comment: Indirect CO2 emissions from emissions of methane and/or NMVOC are reported in Table6 1.B.1.a.2.ii: IE: Emissions CO2, CH4 - Allocation per IPCC Guidelines: 1.B.1.A.2.ii Surface mines - Post-Mining activities. Allocation used by Parties: 1.B.1.A.2.i Surface mines - Mining activities. Comment: Emissions from post-mining activities is included in the CH4 emission factor for mining 1.B.2.a.1: IE: Emissions CO2, CH4 - Allocation per IPCC Guidelines: 1.B.2.A.1. Allocation used by Parties: 1.B.2.C.1.iii Venting combined.. Comment: Fugitives (leakage) in oil and gas exploration and production are based on reports from the field operators and we have no information to split the emissions between fugitives and venting. 1.B.2.a.2: IE: Emissions CO2, CH4 - Allocation per IPCC Guidelines: 1.B.2.A.2. Allocation used by Parties: 1.B.2.C.1.iii Venting combined.. Comment: Fugitives (leakage) in oil and gas exploration and production are based on reports from the field operators and we have no information to split the emissions between fugitives and venting. 1.B.2.a.3: Indirect CO2 emissions from emissions of methane and/or NMVOC are reported in Table6 1.B.2.a.4: Indirect CO2 emissions from emissions of methane and/or NMVOC are reported in Table6 1.B.2.a.5: IE: Emissions CO2 - Allocation per IPCC Guidelines: 1.B.2.A.5.i Distribution of oil products. Allocation used by Parties: Table6 Indirect CO2. Comment: Indirect CO2 emissions from emissions of methane and/or NMVOC are reported in Table6 1.B.2.b.1: IE: Emissions CO2, CH4 - Allocation per IPCC Guidelines: 1.B.2.B.1. Allocation used by Parties: 1.B.2.C.1.iii Venting combined.. Comment: Fugitives (leakage) in oil and gas exploration and production are based on reports from the field operators and we have no information to split the emissions between fugitives and venting. 1.B.2.b.2: IE: Emissions CO2, CH4 - Allocation per IPCC Guidelines: 1.B.2.B.2. Allocation used by Parties: 1.B.2.C.1.iii Venting combined.. Comment: Fugitives (leakage) in oil and gas exploration and production are based on reports from the field operators and we have no information to split the emissions between fugitives and venting. 1.B.2.b.3: IE: Emissions CO2, CH4 - Allocation per IPCC Guidelines: 1.B.2.B.3. Allocation used by Parties: 1.B.2.B.6, 1.B.2.C.1.iii Venting combined. Comment: Emissions are included with emissions from gas terminals and gas processing units at offshore facilities. 1.B.2.b.4: IE: Emissions CO2 - Allocation per IPCC Guidelines: 1.B.2.B.4. Allocation used by Parties: 1.B.2.B.6, 1.B.2.C.1.iii Venting combined. Comment: Emissions are included with emissions from gas terminals and gas processing units at offshore facilities. 1.B.2.b.5: IE: Emissions CO2, CH4 - Allocation per IPCC Guidelines: 1.B.2.B.5. Allocation used by Parties: 1.A. Comment: CO2 emissons: Gas consumption for combustion is measured as deliveries into the distribution system, and CO2 is thus accounted for in 1A energy combustion. 1.B.2.b.6: IE: Emissions CO2 - Allocation per IPCC Guidelines: 1.B.2.B.6 Natural gas - Other. Allocation used by Parties: Table6 Indirect CO2. Comment: Indirect CO2 emissions from emissions of methane and/or NMVOC are reported in Table6 1.B.2.c.1.i: IE: Emissions CO2, CH4 - Allocation per IPCC Guidelines: 1.B.2.C.1.i. Allocation used by Parties: 1.B.2.C.1.iii. Comment: Venting emissions from oil and gas production included under "combined". 1.B.2.c.1.ii: IE: Emissions CO2, CH4 - Allocation per IPCC Guidelines: 1.B.2.C.1.ii. Allocation used by Parties: 1.B.2.C.1.iii. Comment: Venting emissions from oil and gas production included under "combined". 1.B.2.c.1.iii: Includes 1.B.2.C.1.i Oil and 1.B.2.C.1.ii Gas IE: Emissions CO2 - Allocation per IPCC Guidelines: 1.B.2.c.2.iii Venting Combined. Allocation used by Parties: Table6 Indirect CO2. Comment: Indirect CO2 emissions from emissions of methane and/or NMVOC are reported in Table6 1.B.2.c.2.iii: IE: Emissions CO2, CH4, N2O - Allocation per IPCC Guidelines: 1.B.2.C.2.iii. Allocation used by Parties: 1.B.2.C.2.i/ii. Comment: Flaring split between oil and gas. 1.C Injection: Emissions reported under 1B2c 1.C Storage: Emissions reported under 1B2c 1.C Information Item: 2.B.5.a: Indirect CO2 emissions from emissions of methane and/or NMVOC are reported in Table6 2.B.5.b: Indirect CO2 emissions from emissions of methane and/or NMVOC are reported in Table6 2.B.8.a: Indirect CO2 emissions from emissions of methane and/or NMVOC are reported in Table6 2.B.8.b: Indirect CO2 emissions from emissions of methane and/or NMVOC are reported in Table6 2.B.8.g.i Plastic: Indirect CO2 emissions from emissions of methane and/or NMVOC are reported in Table6 2.C.2: Indirect CO2 emissions from emissions of methane and/or NMVOC are reported in Table6 2.D.1: Activity data: recovery has been taken into account (the amount of lubricant given here is the amount in use subtracted amounts recovered). Recovery IE: Recovery har been taken into account in activity data. 2.D.3 Road paving with asphalt: Indirect CO2 emissions from emissions of methane and/or NMVOC are reported in Table6 2.D.3 Solvent use: Activity data: Emissions of NMVOC. Recovery IE: Abatement technology applied in use of NMVOC is included in emission factor (for instance low emission factor for NMVOC in manufacturing industry). Indirect CO2 emissions from emissions of methane and/or NMVOC are reported in Table6 2.E.1: 2.E.1 Unspecified mix of HFCs : 2.E.2 Unspecified mix of HFCs : 2.E.3 Unspecified mix of HFCs : 2.E.4 Unspecified mix of HFCs : 2.F.2: Emissions and activity data for 2F2-2F5 are aggregated in 2F6 "2F6b Other applications. Contained. Unspecified mix of HFCs" due to confidentality. 2.F.2.a HFC-134a: 2.F.2.a HFC-152a: 2.F.3: Emissions and activity data for 2F2-2F5 are aggregated in 2F6 "2F6b Other applications. Contained. Unspecified mix of HFCs" due to confidentality. 2.F.4: Emissions and activity data for 2F2-2F5 are aggregated in 2F6 "2F6b Other applications. Contained. Unspecified mix of HFCs" due to confidentality. 2.F.4.a HFC-134a: 2.F.4.b HFC-152a: 2.F.4.b HFC-134a: 2.F.5: Emissions and activity data for 2F2-2F5 are aggregated in 2F6 "2F6b Other applications. Contained. Unspecified mix of HFCs" due to confidentality. 2.F.6: Emissions and activity data for 2F2-2F5 are aggregated in 2F6 "2F6b Other applications. Contained. Unspecified mix of HFCs" due to confidentality. 3.A.1 Option B: Tier 2 method is used for cattle, and the country specific factors used in the calculations is further described in NIR. 3.A.2 Other (please specify): Tier 2 method is used for sheep, and the country specific factors used in the calculations is further described in NIR. 3.A.3 Swine: The number of pigs is the sum of the average over the year in number of sows, boars, piglets 4-10 weeks and young pigs for breeding, andplus estimated number of animal places for slaughter pigs based on number of slaughtered pigs. 3.A.4 Other Other: Emissions from other animals are very small and decreasing. See estimates in the NIR 3.A.4 Poultry Poultry: Population comprises all poultry, but only laying hens and turkeys create emissions. Emission factor for other poultry categories than hens and turkeys is 0 3.B.1.1 Option B: Emission factor information: CS: VS and B0 factors. D: MCF factor 3.B.1.3: Emission factor information: CS: VS and B0 factors. D: MCF factor 3.B.1.4 Other Other: Emissions from other animals are very small and decreasing. See estimates in the NIR 3.B.2.1: Solid storage:The separated urine is included in the emission estimations from solid storage, thus the urine part is also included here. Emission factor information: CS for amount of N excreted, D for emission per N excreted. 3.B.2.2: Solid storage:The separated urine is included in the emission estimations from solid storage, thus the urine part is also included here. 3.B.2.3: Solid storage:The separated urine is included in the emission estimations from solid storage, thus the urine part is also included here. Emission factor information: CS for amount of N excreted, D for emission per N excreted. 3.B.2.4 Fur-bearing Animals Fu: Solid storage: The separated urine is included in the emission estimations from solid storage, thus the urine part is also included here. Emission factor information: CS for amount of N excreted, D for emission per N excreted. 3.B.2.4 Other Other: Emissions from other animals are very small and decreasing. See estimates in the NIR 3.B.2.4 Poultry Poultry: Solid storage and dry lot: Poultry manure 3.B.2.4 Horses Horses: Solid storage:The separated urine is included in the emission estimations from solid storage, thus the urine part is also included here. 3.B.2.4 Goats Goats: Solid storage: The separated urine is included in the emission estimations from solid storage, thus the urine part is also included here. Emission factor information: CS for amount of N excreted, D for emission per N excreted. 3.D.1.2.a: Emission factor information: CS for estimated amount of N i manure applied, D for emission per N in manure applied. 3.D.1.3: Amounts are total N in the droppings. -- Emission factor information: CS for estimated amount of N i manure dropped on pastures, D for emission per N in manure dropped. 3.D.2.1: Emission factor information: CS: Frac-gasm factor, D: emission factor 3.D.2.2: Emission factor information: CS: Frac-leach factor, D: emission factor 4.1: Test for Ã¥ se om trackes 4.B.2.2.i extensive: 4.B.2.2.i intensive: 4.F.2: 5.A.2: In Norway landfilling of solid waste has been regulated and controlled for some decades, and unmanaged landfills are from before 1970. Furthermore the methane emissions for all years have been calculated from the total amounts of landfilled materials. Therefore Norway does not separately report emissions from unmanaged SWDSs. 5.A.3: In Norway landfilling of solid waste has been regulated and controlled for some decades, and unmanaged landfills are from before 1970. Furthermore the methane emissions for all years have been calculated from the total amounts of landfilled materials. Therefore Norway does not separately report emissions from unmanaged SWDSs. 5.D.1: Sludge:Emissions from sewage sludge applied to agricultural soil is reported under agriculture, while other emissions are reported under AFOLU. CH4 emissions from sludge deposited are included in the methane model - CO2: - CH4: - CO2: - N2O: - CO2: - CH4: - N2O: 4(KP): - Grazing land Management (GM): - Revegetation (RV): - Wetland drainage and rewetti: -: -: -: -: -: Lack of data (NO) 1990-1995 is because harvest is only found on FM and D. Source: The Norwegian forest inventory data.